## Introduction
4
Instruction tables Lists of instruction latencies, throughputs and micro-operation breakdowns for Intel, AMD and VIA CPUs
By Agner Fog. Copenhagen University College of Engineering.
Copyright © 1996 - 2012. Last updated 2012-02-29.

Introduction
This is the fourth in a series of five manuals:
1. Optimizing software in C++: An optimization guide for Windows, Linux and Mac platforms.
2. Optimizing subroutines in assembly language: An optimization guide for x86 platforms.
3. The microarchitecture of Intel, AMD and VIA CPUs: An optimization guide for assembly programmers and compiler makers.
4. Instruction tables: Lists of instruction latencies, throughputs and micro-operation breakdowns for Intel, AMD and VIA CPUs.
5. Calling conventions for different C++ compilers and operating systems.

The latest versions of these manuals are always available from www.agner.org/optimize. Copyright conditions are listed below.

The present manual contains tables of instruction latencies, throughputs and micro-operation breakdown and other tables for x86 family microprocessors from Intel, AMD and VIA.

The figures in the instruction tables represent the results of my measurements rather than the official values published by microprocessor vendors. Some values in my tables are higher or lower than the values published elsewhere. The discrepancies can be explained by the following factors:
● My figures are experimental values while figures published by microprocessor vendors may be based on theory or simulations.
● My figures are obtained with a particular test method under particular conditions. It is possible that different values can be obtained under other conditions.
● Some latencies are difficult or impossible to measure accurately, especially for memory access and type conversions that cannot be chained.
● Latencies for moving data from one execution unit to another are listed explicitly in some of my tables while they are included in the general latencies in some tables published by Intel.

Most values are the same in all microprocessor modes (real, virtual, protected, 16-bit, 32-bit, 64-bit). Values for far calls and interrupts may be different in different modes. Call gates have not been tested.

Instructions with a LOCK prefix have a long latency that depends on cache organization and possibly RAM speed. If there are multiple processors or cores or direct memory access (DMA) devices then all locked instructions will lock a cache line for exclusive access, which may involve RAM access. A LOCK prefix typically costs more than a hundred clock cycles, even on single-processor systems. This also applies to the XCHG instruction with a memory operand.

If any text in the pdf version of this manual is unreadable, then please refer to the spreadsheet version.

Copyright notice
This series of five manuals is copyrighted by Agner Fog. Public distribution and mirroring is not allowed. Non-public distribution to a limited audience for educational purposes is allowed. The code examples in these manuals can be used without restrictions. A GNU Free Documentation License shall automatically come into force when I die. See www.gnu.org/copyleft/fdl.html

## Definition of terms
Definition of terms

Operands	Operands can be different types of registers, memory, or immediate constants. Abbreviations used in the tables are: i = immediate constant, r = any general purpose register, r32 = 32-bit register, etc., mm = 64 bit mmx register, x or xmm = 128 bit xmm register, y = 256 bit ymm register, sr = segment register, m = any memory operand including indirect operands, m64 means 64-bit memory operand, etc.

Latency	The latency of an instruction is the delay that the instruction generates in a dependency chain. The measurement unit is clock cycles. Where the clock frequency is varied dynamically, the figures refer to the core clock frequency. The numbers listed are minimum values. Cache misses, misalignment, and exceptions may increase the clock counts considerably. Floating point operands are presumed to be normal numbers. Denormal numbers, NAN's and infinity may increase the latencies by possibly more than 100 clock cycles on many processors, except in move, shuffle and Boolean instructions. Floating point overflow, underflow, denormal or NAN results may give a similar delay. A missing value in the table means that the value has not been measured or that it cannot be measured in a meaningful way.
	Some processors have a pipelined execution unit that is smaller than the largest register size so that different parts of the operand are calculated at different times. Assume, for example, that we have a long depencency chain of 128-bit vector instructions running in a fully pipelined 64-bit execution unit with a latency of 4. The lower 64 bits of each operation will be calculated at times 0, 4, 8, 12, 16, etc. And the upper 64 bits of each operation will be calculated at times 1, 5, 9, 13, 17, etc. as shown in the figure below. If we look at one 128-bit instruction in isolation, the latency will be 5. But if we look at a long chain of 128-bit instructions, the total latency will be 4 clock cycles per instruction plus one extra clock cycle in the end. The latency in this case is listed as 4 in the tables because this is the value it adds to a dependency chain.

Reciprocal throughput	The throughput is the maximum number of instructions of the same kind that can be executed per clock cycle when the operands of each instruction are independent of the preceding instructions. The values listed are the reciprocals of the throughputs, i.e. the average number of clock cycles per instruction when the instructions are not part of a limiting dependency chain. For example, a reciprocal throughput of 2 for FMUL means that a new FMUL instruction can start executing 2 clock cycles after a previous FMUL. A reciprocal throughput of 0.33 for ADD means that the execution units can handle 3 integer additions per clock cycle.
	The reason for listing the reciprocal values is that this makes comparisons between latency and throughput easier. The reciprocal throughput is also called issue latency.
	The values listed are for a single thread or a single core. A missing value in the table means that the value has not been measured.

μops	Uop or μop is an abbreviation for micro-operation. Processors with out-of-order cores are capable of splitting complex instructions into μops. For example, a read-modify instruction may be split into a read-μop and a modify-μop. The number of μops that an instruction generates is important when certain bottlenecks in the pipeline limit the number of μops per clock cycle.

Execution unit	The execution core of a microprocessor has several execution units. Each execution unit can handle a particular category of μops, for example floating point additions. The information about which execution unit a particular μop goes to can be useful for two purposes. Firstly, two μops cannot execute simultaneously if they need the same execution unit. And secondly, some processors have a latency of an extra clock cycle when the result of a μop executing in one execution unit is needed as input for a μop in another execution unit.

Execution port	The execution units are clustered around a few execution ports on most Intel processors. Each μop passes through an execution port to get to the right execution unit. An execution port can be a bottleneck because it can handle only one μop at a time. Two μops cannot execute simultaneously if they need the same execution port, even if they are going to different execution units.

Instruction set	This indicates which instruction set an instruction belongs to. The instruction is only available in processors that support this instruction set. The different instruction sets are listed at the end of this manual. Availability in processors prior to 80386 does not apply for 32-bit and 64-bit operands. Availability in the MMX instruction set does not apply to 128-bit packed integer instructions, which require SSE2. Availability in the SSE instruction set does not apply to double precision floating point instructions, which require SSE2.
	32-bit instructions are available in 80386 and later. 64-bit instructions in general purpose registers are available only under 64-bit operating systems. Instructions that use XMM registers (SSE and later) are only available under operating systems that support this register set. Instructions that use YMM registers (AVX and later) are only available under operating systems that support this register set.

How the values were measured
The values in the tables are measured with the use of my own test programs, which are available from www.agner.org/optimize/testp.zip
The time unit for all measurements is CPU clock cycles. It is attempted to obtain the highest clock frequency if the clock frequency is varying with the workload. Many Intel processors have a performance counter named "core clock cycles". This counter gives measurements that are independent of the varying clock frequency. Where no "core clock cycles" counter is available, the "time stamp counter" is used (RDTSC instruction). In cases where this gives inconsistent results (e.g. in AMD Bobcat) it is necessary to make the processor boost the clock frequency by executing a large number of instructions (> 1 million) or turn off the power-saving feature in the BIOS setup.
Instruction throughputs are measured with a long sequence of instructions of the same kind, where subsequent instructions use different registers in order to avoid dependence of each instruction on the previous one. The input registers are cleared in the cases where it is impossible to use different registers. The test code is carefully constructed in each case to make sure that no other bottleneck is limiting the throughput than the one that is being measured.
Instruction latencies are measured in a long dependency chain of identical instructions where the output of each instruction is needed as input for the next instruction.
The sequence of instructions should be long, but not so long that it doesn't fit into the level-1 code cache. A typical length is 100 instructions of the same type. This sequence is repeated in a loop if a larger number of instructions is desired.
It is not possible to measure the latency of a memory read or write instruction with software methods. It is only possible to measure the combined latency of a memory write followed by a memory read from the same address. What is measured here is not actually the cache access time, because in most cases the microprocessor is smart enough to make a "store forwarding" directly from the write unit to the read unit rather than waiting for the data to go to the cache and back again. The latency of this store forwarding process is arbitrarily divided into a write latency and a read latency in the tables. But in fact, the only value that makes sense to performance optimization is the sum of the write time and the read time.
A similar problem occurs where the input and the output of an instruction use different types of registers. For example, the MOVD instruction can transfer data between general purpose registers and XMM vector registers. The value that can be measured is the combined latency of data transfer from one type of registers to another type and back again (A → B → A). The division of this latency between the A → B latency and the B → A latency is sometimes obvious, sometimes based on guesswork, µop counts, indirect evidence, or triangular sequences such as A → B → Memory → A. In many cases, however, the division of the total latency between A → B latency and B → A latency is arbitrary. However, what cannot be measured cannot matter for performance optimization. What counts is the sum of the A → B latency and the B → A latency, not the individual terms.
The µop counts are usually measured with the use of the performance monitor counters (PMCs) that are built into modern microprocessors. The PMCs for VIA processors are undocumented, and the interpretation of these PMCs is based on experimentation.
The execution ports and execution units that are used by each instruction or µop are detected in different ways depending on the particular microprocessor. Some microprocessors have PMCs that can give this information directly. In other cases it is necessary to obtain this information indirectly by testing whether a particular instruction or µop can execute simultaneously with another instruction/µop that is known to go to a particular execution port or execution unit. On some processors, there is a delay for transmitting data from one execution unit (or cluster of execution units) to another. This delay can be used for detecting whether two different instructions/µops are using the same or different execution units.

## Microprocessors tested
Microprocessor versions tested

The tables in this manual are based on testing of the following microprocessors

Processor name	Microarchitecture / Code name	Family number (hex)	Model number (hex)	Comment
AMD K7 Athlon		6	6	Step. 2, rev. A5
AMD K8 Opteron		F	5	Stepping A
AMD K10 Opteron		10	2	2350, step. 1
AMD Bulldozer	Bulldozer, Zambezi	15	1	FX-6100, step 2
AMD Bobcat	Bobcat	14	1	E350, step. 0
Intel Pentium		5	2
Intel Pentium MMX	P5	5	4	Stepping 4
Intel Pentium II	P6	6	6
Intel Pentium III	P6	6	7
Intel Pentium 4	Netburst	F	2	Stepping 4, rev. B0
Intel Pentium 4 EM64T	Netburst, Prescott	F	4	Xeon. Stepping 1
Intel Pentium M	Dothan	6	D	Stepping 6, rev. B1
Intel Core Duo	Yonah	6	E	Not fully tested
Intel Core 2 (65 nm)	Merom	6	F	T5500, Step. 6, rev. B2
Intel Core 2 (45 nm)	Wolfdale	6	17	E8400, Step. 6
Intel Core i7	Nehalem	6	1A	i7-920, Step. 5, rev. D0
Intel Core i5	Sandy Bridge	6	2A	i5-2500, Step 7
Intel Atom 330	Diamondville	6	1C	Step. 2
VIA Nano L2200		6	F	Step. 2
VIA Nano L3050	Isaiah	6	F	Step. 8 (prerel. sample)

## AMD K7
AMD K7
List of instruction timings and macro-operation breakdown

Explanation of column headings:
Instruction:	Instruction name. cc means any condition code. For example, Jcc can be JB, JNE, etc.
Operands:	i = immediate constant, r = any register, r32 = 32-bit register, etc., mm = 64 bit mmx register, xmm = 128 bit xmm register, sr = segment register, m = any memory operand including indirect operands, m64 means 64-bit memory operand, etc.
Ops:	Number of macro-operations issued from instruction decoder to schedulers. Instructions with more than 2 macro-operations use microcode.
Latency:	This is the delay that the instruction generates in a dependency chain. The numbers are minimum values. Cache misses, misalignment, and exceptions may increase the clock counts considerably. Floating point operands are presumed to be normal numbers. Denormal numbers, NAN's, infinity and exceptions increase the delays. The latency listed does not include the memory operand where the operand is listed as register or memory (r/m).
Reciprocal throughput:	This is also called issue latency. This value indicates the average number of clock cycles from the execution of an instruction begins to a subsequent independent instruction of the same kind can begin to execute. A value of 1/3 indicates that the execution units can handle 3 instructions per clock cycle in one thread. However, the throughput may be limited by other bottlenecks in the pipeline.
Execution unit:	Indicates which execution unit is used for the macro-operations. ALU means any of the three integer ALU's. ALU0_1 means that ALU0 and ALU1 are both used. AGU means any of the three integer address generation units. FADD means floating point adder unit. FMUL means floating point multiplier unit. FMISC means floating point store and miscellaneous unit. FA/M means FADD or FMUL is used. FANY means any of the three floating point units can be used. Two macro-operations can execute simultaneously if they go to different execution units.

Integer instructions
Instruction	Operands	Ops	Latency	Reciprocal throughput	Execution unit	Notes
Move instructions
MOV	r,r	1	1	1/3	ALU
MOV	r,i	1	1	1/3	ALU
MOV	r8,m8	1	4	1/2	ALU, AGU	Any addr. mode. Add 1 clk if code segment base ≠ 0
MOV	r16,m16	1	4	1/2	ALU, AGU	do.
MOV	r32,m32	1	3	1/2	AGU	do.
MOV	m8,r8H	1	8	1/2	AGU	AH, BH, CH, DH
MOV	m8,r8L	1	2	1/2	AGU	Any other 8-bit register
MOV	m16/32,r	1	2	1/2	AGU	Any addressing mode
MOV	m,i	1	2	1/2	AGU
MOV	r,sr	1	2	1
MOV	sr,r/m	6	9-13	8
MOVZX, MOVSX	r,r	1	1	1/3	ALU
MOVZX, MOVSX	r,m	1	4	1/2	ALU, AGU
CMOVcc	r,r	1	1	1/3	ALU
CMOVcc	r,m	1		1/2	ALU, AGU
XCHG	r,r	3	2	1	ALU
XCHG	r,m	3	16	16	ALU, AGU	Timing depends on hw
XLAT		2	5		ALU, AGU
PUSH	r	1		1	ALU, AGU
PUSH	i	1		1	ALU, AGU
PUSH	m	2		1	ALU, AGU
PUSH	sr	2		1	ALU, AGU
PUSHF(D)		1		1	ALU, AGU
PUSHA(D)		9		4	ALU, AGU
POP	r	2		1	ALU, AGU
POP	m	3		1	ALU, AGU
POP	DS/ES/FS/GS	6		10	ALU, AGU
POP	SS	9		18	ALU, AGU
POPF(D)		2		1	ALU, AGU
POPA(D)		9		4	ALU, AGU
LEA	r16,[m]	2	3	1	AGU	Any addr. size
LEA	r32,[m]	1	2	1/3	AGU	Any addr. size
LAHF		4	3	2	ALU
SAHF		2	2	2	ALU
SALC		1	1	1	ALU
LDS, LES, ...	r,m	10		9
BSWAP	r	1	1	1/3	ALU

Arithmetic instructions
ADD, SUB	r,r/i	1	1	1/3	ALU
ADD, SUB	r,m	1	1	1/2	ALU, AGU
ADD, SUB	m,r	1	7	2.5	ALU, AGU
ADC, SBB	r,r/i	1	1	1/3	ALU
ADC, SBB	r,m	1	1	1/2	ALU, AGU
ADC, SBB	m,r/i	1	7	2.5	ALU, AGU
CMP	r,r/i	1	1	1/3	ALU
CMP	r,m	1		1/2	ALU, AGU
INC, DEC, NEG	r	1	1	1/3	ALU
INC, DEC, NEG	m	1	7	3	ALU, AGU
AAA, AAS		9	5	5	ALU
DAA		12	6	6	ALU
DAS		16	7	7	ALU
AAD		4	5		ALU0
AAM		31	13		ALU
MUL, IMUL	r8/m8	3	3	2	ALU0
MUL, IMUL	r16/m16	3	3	2	ALU0_1	latency ax=3, dx=4
MUL, IMUL	r32/m32	3	4	3	ALU0_1
IMUL	r16,r16/m16	2	3	2	ALU0
IMUL	r32,r32/m32	2	4	2.5	ALU0
IMUL	r16,(r16),i	2	4	1	ALU0
IMUL	r32,(r32),i	2	5	2	ALU0
IMUL	r16,m16,i	3		2	ALU0
IMUL	r32,m32,i	3		2	ALU0
DIV	r8/m8	32	24	23	ALU
DIV	r16/m16	47	24	23	ALU
DIV	r32/m32	79	40	40	ALU
IDIV	r8	41	17	17	ALU
IDIV	r16	56	25	25	ALU
IDIV	r32	88	41	41	ALU
IDIV	m8	42	17	17	ALU
IDIV	m16	57	25	25	ALU
IDIV	m32	89	41	41	ALU
CBW, CWDE		1	1	1/3	ALU
CWD, CDQ		1	1	1/3	ALU

Logic instructions
AND, OR, XOR	r,r	1	1	1/3	ALU
AND, OR, XOR	r,m	1	1	1/2	ALU, AGU
AND, OR, XOR	m,r	1	7	2.5	ALU, AGU
TEST	r,r	1	1	1/3	ALU
TEST	r,m	1	1	1/2	ALU, AGU
NOT	r	1	1	1/3	ALU
NOT	m	1	7	2.5	ALU, AGU
SHL, SHR, SAR	r,i/CL	1	1	1/3	ALU
ROL, ROR	r,i/CL	1	1	1/3	ALU
RCL, RCR	r,1	1	1	1/3	ALU
RCL	r,i	9	4	4	ALU
RCR	r,i	7	3	3	ALU
RCL	r,CL	9	3	3	ALU
RCR	r,CL	7	3	3	ALU
SHL,SHR,SAR,ROL,ROR	m,i /CL	1	7	3	ALU, AGU
RCL, RCR	m,1	1	7	4	ALU, AGU
RCL	m,i	10	5	4	ALU, AGU
RCR	m,i	9	8	4	ALU, AGU
RCL	m,CL	9	6	4	ALU, AGU
RCR	m,CL	8	7	3	ALU, AGU
SHLD, SHRD	r,r,i	6	4	2	ALU
SHLD, SHRD	r,r,cl	7	4	3	ALU
SHLD, SHRD	m,r,i/CL	8	7	3	ALU, AGU
BT	r,r/i	1	1	1/3	ALU
BT	m,i	1		1/2	ALU, AGU
BT	m,r	5		2	ALU, AGU
BTC, BTR, BTS	r,r/i	2	2	1	ALU
BTC	m,i	5	7	2	ALU, AGU
BTR, BTS	m,i	4	7	2	ALU, AGU
BTC, BTR, BTS	m,r	8	6	3	ALU, AGU
BSF	r,r	19	7	7	ALU
BSR	r,r	23	9	9	ALU
BSF	r,m	20	8	8	ALU, AGU
BSR	r,m	23	10	10	ALU, AGU
SETcc	r	1	1	1/3	ALU
SETcc	m	1		1/2	ALU, AGU
CLC, STC		1		1/3	ALU
CMC		1	1	1/3	ALU
CLD		2		1	ALU
STD		3		2	ALU

Control transfer instructions
JMP	short/near	1		2	ALU
JMP	far	16-20	23-32			low values = real mode
JMP	r	1		2	ALU
JMP	m(near)	1		2	ALU, AGU
JMP	m(far)	17-21	25-33			low values = real mode
Jcc	short/near	1		1/3 - 2	ALU	rcp. t.= 2 if jump
J(E)CXZ	short	2		1/3 - 2	ALU	rcp. t.= 2 if jump
LOOP	short	7	3-4	3-4	ALU
CALL	near	3	2	2	ALU
CALL	far	16-22	23-32			low values = real mode
CALL	r	4	3	3	ALU
CALL	m(near)	5	3	3	ALU, AGU
CALL	m(far)	16-22	24-33			low values = real mode
RETN		2	3	3	ALU
RETN	i	2	3	3	ALU
RETF		15-23	24-35			low values = real mode
RETF	i	15-24	24-35			low values = real mode
IRET		32	81			real mode
INT	i	33	42			real mode
BOUND	m	6		2		values are for no jump
INTO		2		2		values are for no jump

String instructions
LODS		4	2	2
REP LODS		5	2	2		values per count
STOS		4	2	2
REP STOS		3	1	1		values per count
MOVS		7	3	3
REP MOVS		4	1-4	1-4		values per count
SCAS		5	2	2
REP SCAS		5	2	2		values per count
CMPS		7	6	6
REP CMPS		6	3-4	3-4		values per count

Other
NOP (90)		1	0	1/3	ALU
Long NOP (0F 1F)		1	0	1/3	ALU
ENTER		i,0	12	12	12
LEAVE		3		3		3 ops, 5 clk if 16 bit
CLI		8-9		5
STI		16-17		27
CPUID		19-28	44-74
RDTSC		5		11
RDPMC		9		11

Floating point x87 instructions
Instruction	Operands	Ops	Latency	Reciprocal throughput	Execution unit	Notes
Move instructions
FLD	r	1	2	1/2	FA/M
FLD	m32/64	1	4	1/2	FANY
FLD	m80	7	16	4
FBLD	m80	30	41	39
FST(P)	r	1	2	1/2	FA/M
FST(P)	m32/64	1	3	1	FMISC
FSTP	m80	10	7	5
FBSTP	m80	260		188
FXCH	r	1	0	0.4
FILD	m	1	9	1	FMISC
FIST(P)	m	1	7	1	FMISC, FA/M
FLDZ, FLD1		1		1	FMISC
FCMOVcc	st0,r	9	6	5	FMISC, FA/M	Low latency immediately after FCOMI
FFREE	r	1		1/3	FANY
FINCSTP, FDECSTP		1	0	1/3	FANY
FNSTSW	AX	2	6-12	12	FMISC, ALU	Low latency immediately after FCOM FTST
FSTSW	AX	3	6-12	12	FMISC, ALU	do.
FNSTSW	m16	2		8	FMISC, ALU	do.
FNSTCW	m16	3		1	FMISC, ALU
FLDCW	m16	14		42	FMISC, ALU	faster if unchanged

Arithmetic instructions
FADD(P),FSUB(R)(P)	r/m	1	4	1	FADD
FIADD,FISUB(R)	m	2	4	1-2	FADD,FMISC
FMUL(P)	r/m	1	4	1	FMUL
FIMUL	m	2	4	2	FMUL,FMISC
FDIV(R)(P)	r/m	1	11-25	8-22	FMUL	Low values are for round divisors
FIDIV(R)	m	2	12-26	9-23	FMUL,FMISC	do.
FABS, FCHS		1	2	1	FMUL
FCOM(P), FUCOM(P)	r/m	1	2	1	FADD
FCOMPP, FUCOMPP		1	2	1	FADD
FCOMI(P)	r	1	3	1	FADD
FICOM(P)	m	2		1	FADD, FMISC
FTST		1	2	1	FADD
FXAM		2		2	FMISC, ALU
FRNDINT		5	10	3
FPREM		1	7-10	8	FMUL
FPREM1		1	8-11	8	FMUL

Math
FSQRT		1	35	12	FMUL
FSIN		44	90-100
FCOS		51	90-100
FSINCOS		76	100-150
FPTAN		46	100-200
FPATAN		72	160-170
FSCALE		5	8
FXTRACT		7	11
F2XM1		8	27
FYL2X		49	126
FYL2XP1		63	147

Other
FNOP		1	0	1/3	FANY
(F)WAIT		1	0	1/3	ALU
FNCLEX		7		24	FMISC
FNINIT		25		92	FMISC
FNSAVE		76		147
FRSTOR		65		120
FXSAVE		44		59
FXRSTOR		85		87

Integer MMX instructions
Instruction	Operands	Ops	Latency	Reciprocal throughput	Execution unit	Notes
Move instructions
MOVD	r32, mm	2	7	2	FMICS, ALU
MOVD	mm, r32	2	9	2	FANY, ALU
MOVD	mm,m32	1		1/2	FANY
MOVD	m32, r	1		1	FMISC
MOVQ	mm,mm	1	2	1/2	FA/M
MOVQ	mm,m64	1		1/2	FANY
MOVQ	m64,mm	1		1	FMISC
MOVNTQ	m,mm	1		2	FMISC
PACKSSWB/DW PACKUSWB	mm,r/m	1	2	2	FA/M
PUNPCKH/LBW/WD	mm,r/m	1	2	2	FA/M
PSHUFW	mm,mm,i	1	2	1/2	FA/M
MASKMOVQ	mm,mm	32		24
PMOVMSKB	r32,mm	3		3	FADD
PEXTRW	r32,mm,i	2	5	2	FMISC, ALU
PINSRW	mm,r32,i	2	12	2	FA/M

Arithmetic instructions
PADDB/W/D PADDSB/W PADDUSB/W PSUBB/W/D PSUBSB/W PSUBUSB/W	mm,r/m	1	2	1/2	FA/M
PCMPEQ/GT B/W/D	mm,r/m	1	2	1/2	FA/M
PMULLW PMULHW PMULHUW	mm,r/m	1	3	1	FMUL
PMADDWD	mm,r/m	1	3	1	FMUL
PAVGB/W	mm,r/m	1	2	1/2	FA/M
PMIN/MAX SW/UB	mm,r/m	1	2	1/2	FA/M
PSADBW	mm,r/m	1	3	1	FADD

Logic
PAND PANDN POR PXOR	mm,r/m	1	2	1/2	FA/M
PSLL/RLW/D/Q PSRAW/D	mm,i/mm/m	1	2	1/2	FA/M

Other
EMMS		1		1/3	FANY

Floating point XMM instructions
Instruction	Operands	Ops	Latency	Reciprocal throughput	Execution unit	Notes
Move instructions
MOVAPS	r,r	2	2	1	FA/M
MOVAPS	r,m	2		2	FMISC
MOVAPS	m,r	2		2	FMISC
MOVUPS	r,r	2	2	1	FA/M
MOVUPS	r,m	5		2
MOVUPS	m,r	5		2
MOVSS	r,r	1	2	1	FA/M
MOVSS	r,m	2	4	1	FANY FMISC
MOVSS	m,r	1	3	1	FMISC
MOVHLPS, MOVLHPS	r,r	1	2	1/2	FA/M
MOVHPS, MOVLPS	r,m	1		1/2	FMISC
MOVHPS, MOVLPS	m,r	1		1	FMISC
MOVNTPS	m,r	2		4	FMISC
MOVMSKPS	r32,r	3		2	FADD
SHUFPS	r,r/m,i	3	3	3	FMUL
UNPCK H/L PS	r,r/m	2	3	3	FMUL

Conversion
CVTPI2PS	xmm,mm	1	4		FMISC
CVT(T)PS2PI	mm,xmm	1	6		FMISC
CVTSI2SS	xmm,r32	4		10	FMISC
CVT(T)SS2SI	r32,xmm	2		3	FMISC

Arithmetic
ADDSS SUBSS	r,r/m	1	4	1	FADD
ADDPS SUBPS	r,r/m	2	4	2	FADD
MULSS	r,r/m	1	4	1	FMUL
MULPS	r,r/m	2	4	2	FMUL
DIVSS	r,r/m	1	11-16	8-13	FMUL	Low values are for round divisors, e.g. powers of 2.
DIVPS	r,r/m	2	18-30	18-30	FMUL	do.
RCPSS	r,r/m	1	3	1	FMUL
RCPPS	r,r/m	2	3	2	FMUL
MAXSS MINSS	r,r/m	1	2	1	FADD
MAXPS MINPS	r,r/m	2	2	2	FADD
CMPccSS	r,r/m	1	2	1	FADD
CMPccPS	r,r/m	2	2	2	FADD
COMISS UCOMISS	r,r/m	1	2	1	FADD

Logic
ANDPS/D ANDNPS/D ORPS/D XORPS/D	r,r/m	2	2	2	FMUL

Math
SQRTSS	r,r/m	1	19	16	FMUL
SQRTPS	r,r/m	2	36	36	FMUL
RSQRTSS	r,r/m	1	3	1	FMUL
RSQRTPS	r,r/m	2	3	2	FMUL

Other
LDMXCSR	m	8		9
STMXCSR	m	3		10

3DNow instructions (obsolete)
Instruction	Operands	Ops	Latency	Reciprocal throughput	Execution unit	Notes
Move and convert instructions
PREFETCH(W)	m	1		1/2	AGU
PF2ID	mm,mm	1	5	1	FMISC
PI2FD	mm,mm	1	5	1	FMISC
PF2IW	mm,mm	1	5	1	FMISC	3DNow E
PI2FW	mm,mm	1	5	1	FMISC	3DNow E
PSWAPD	mm,mm	1	2	1/2	FA/M	3DNow E

Integer instructions
PAVGUSB	mm,mm	1	2	1/2	FA/M
PMULHRW	mm,mm	1	3	1	FMUL

Floating point instructions
PFADD/SUB/SUBR	mm,mm	1	4	1	FADD
PFCMPEQ/GE/GT	mm,mm	1	2	1	FADD
PFMAX/MIN	mm,mm	1	2	1	FADD
PFMUL	mm,mm	1	4	1	FMUL
PFACC	mm,mm	1	4	1	FADD
PFNACC, PFPNACC	mm,mm	1	4	1	FADD	3DNow E
PFRCP	mm,mm	1	3	1	FMUL
PFRCPIT1/2	mm,mm	1	4	1	FMUL
PFRSQRT	mm,mm	1	3	1	FMUL
PFRSQIT1	mm,mm	1	4	1	FMUL

Other
FEMMS	mm,mm	1		1/3	FANY

## K8
AMD K8
List of instruction timings and macro-operation breakdown

Explanation of column headings:
Instruction:	Instruction name. cc means any condition code. For example, Jcc can be JB, JNE, etc.
Operands:	i = immediate constant, r = any register, r32 = 32-bit register, etc., mm = 64 bit mmx register, xmm = 128 bit xmm register, sr = segment register, m = any memory operand including indirect operands, m64 means 64-bit memory operand, etc.
Ops:	Number of macro-operations issued from instruction decoder to schedulers. Instructions with more than 2 macro-operations use microcode.
Latency:	This is the delay that the instruction generates in a dependency chain. The numbers are minimum values. Cache misses, misalignment, and exceptions may increase the clock counts considerably. Floating point operands are presumed to be normal numbers. Denormal numbers, NAN's, infinity and exceptions increase the delays. The latency listed does not include the memory operand where the operand is listed as register or memory (r/m).
Reciprocal throughput:	This is also called issue latency. This value indicates the average number of clock cycles from the execution of an instruction begins to a subsequent independent instruction of the same kind can begin to execute. A value of 1/3 indicates that the execution units can handle 3 instructions per clock cycle in one thread. However, the throughput may be limited by other bottlenecks in the pipeline.
Execution unit:	Indicates which execution unit is used for the macro-operations. ALU means any of the three integer ALU's. ALU0_1 means that ALU0 and ALU1 are both used. AGU means any of the three integer address generation units. FADD means floating point adder unit. FMUL means floating point multiplier unit. FMISC means floating point store and miscellaneous unit. FA/M means FADD or FMUL is used. FANY means any of the three floating point units can be used. Two macro-operations can execute simultaneously if they go to different execution units.

Integer instructions
Instruction	Operands	Ops	Latency	Reciprocal throughput	Execution unit	Notes
Move instructions
MOV	r,r	1	1	1/3	ALU
MOV	r,i	1	1	1/3	ALU
MOV	r8,m8	1	4	1/2	ALU, AGU	Any addressing mode. Add 1 clock if code segment base ≠ 0
MOV	r16,m16	1	4	1/2	ALU, AGU
MOV	r32,m32	1	3	1/2	AGU
MOV	r64,m64	1	3	1/2	AGU
MOV	m8,r8H	1	8	1/2	AGU	AH, BH, CH, DH
MOV	m8,r8L	1	3	1/2	AGU	Any other 8-bit register
MOV	m16/32/64,r	1	3	1/2	AGU	Any addressing mode
MOV	m,i	1	3	1/2	AGU
MOV	m64,i32	1	3	1/2	AGU
MOV	r,sr	1	2	1/2-1
MOV	sr,r/m	6	9-13	8
MOVNTI	m,r	1		2-3	AGU
MOVZX, MOVSX	r,r	1	1	1/3	ALU
MOVZX, MOVSX	r,m	1	4	1/2	ALU, AGU
MOVSXD	r64,r32	1	1	1/3	ALU
MOVSXD	r64,m32	1		1/2	ALU, AGU
CMOVcc	r,r	1	1	1/3	ALU
CMOVcc	r,m	1		1/2	ALU, AGU
XCHG	r,r	3	2	1	ALU
XCHG	r,m	3	16	16	ALU, AGU	Timing depends on hw
XLAT		2	5		ALU, AGU
PUSH	r	1	1	1	ALU, AGU
PUSH	i	1	1	1	ALU, AGU
PUSH	m	2	1	1	ALU, AGU
PUSH	sr	2	1	1	ALU, AGU
PUSHF(D/Q)		5	2	2	ALU, AGU
PUSHA(D)		9	4	4	ALU, AGU
POP	r	2	1	1	ALU, AGU
POP	m	3	1	1	ALU, AGU
POP	DS/ES/FS/GS	4-6	8	8	ALU, AGU
POP	SS	7-9	28	28	ALU, AGU
POPF(D/Q)		25	10	10	ALU, AGU
POPA(D)		9	4	4	ALU, AGU
LEA	r16,[m]	2	3	1	AGU	Any address size
LEA	r32,[m]	1	2	1/3	AGU	Any address size
LEA	r64,[m]	1	2	1/3	AGU	Any address size
LAHF		4	3	2	ALU
SAHF		1	1	1/3	ALU
SALC		1	1	1/3	ALU
LDS, LES, ...	r,m	10		9
BSWAP	r	1	1	1/3	ALU
PREFETCHNTA	m	1		1/2	AGU
PREFETCHT0/1/2	m	1		1/2	AGU
SFENCE		6		8
LFENCE		1		5
MFENCE		7		16
IN	r,i/DX	270
OUT	i/DX,r	300

Arithmetic instructions
ADD, SUB	r,r/i	1	1	1/3	ALU
ADD, SUB	r,m	1	1	1/2	ALU, AGU
ADD, SUB	m,r	1	7	2.5	ALU, AGU
ADC, SBB	r,r/i	1	1	1/3	ALU
ADC, SBB	r,m	1	1	1/2	ALU, AGU
ADC, SBB	m,r/i	1	7	2.5	ALU, AGU
CMP	r,r/i	1	1	1/3	ALU
CMP	r,m	1		1/2	ALU, AGU
INC, DEC, NEG	r	1	1	1/3	ALU
INC, DEC, NEG	m	1	7	3	ALU, AGU
AAA, AAS		9	5	5	ALU
DAA		12	6	6	ALU
DAS		16	7	7	ALU
AAD		4	5		ALU0
AAM		31	13		ALU
MUL, IMUL	r8/m8	1	3	1	ALU0
MUL, IMUL	r16/m16	3	3-4	2	ALU0_1	latency ax=3, dx=4
MUL, IMUL	r32/m32	2	3	1	ALU0_1
MUL, IMUL	r64/m64	2	4-5	2	ALU0_1	latency rax=4, rdx=5
IMUL	r16,r16/m16	1	3	1	ALU0
IMUL	r32,r32/m32	1	3	1	ALU0
IMUL	r64,r64/m64	1	4	2	ALU0_1
IMUL	r16,(r16),i	2	4	1	ALU0
IMUL	r32,(r32),i	1	3	1	ALU0
IMUL	r64,(r64),i	1	4	2	ALU0
IMUL	r16,m16,i	3		2	ALU0
IMUL	r32,m32,i	3		2	ALU0
IMUL	r64,m64,i	3		2	ALU0_1
DIV	r8/m8	31	15	15	ALU
DIV	r16/m16	46	23	23	ALU
DIV	r32/m32	78	39	39	ALU
DIV	r64/m64	143	71	71	ALU
IDIV	r8	40	17	17	ALU
IDIV	r16	55	25	25	ALU
IDIV	r32	87	41	41	ALU
IDIV	r64	152	73	73	ALU
IDIV	m8	41	17	17	ALU
IDIV	m16	56	25	25	ALU
IDIV	m32	88	41	41	ALU
IDIV	m64	153	73	73	ALU
CBW, CWDE, CDQE		1	1	1/3	ALU
CWD, CDQ, CQO		1	1	1/3	ALU

Logic instructions
AND, OR, XOR	r,r	1	1	1/3	ALU
AND, OR, XOR	r,m	1	1	1/2	ALU, AGU
AND, OR, XOR	m,r	1	7	2.5	ALU, AGU
TEST	r,r	1	1	1/3	ALU
TEST	r,m	1	1	1/2	ALU, AGU
NOT	r	1	1	1/3	ALU
NOT	m	1	7	2.5	ALU, AGU
SHL, SHR, SAR	r,i/CL	1	1	1/3	ALU
ROL, ROR	r,i/CL	1	1	1/3	ALU
RCL, RCR	r,1	1	1	1/3	ALU
RCL	r,i	9	3	3	ALU
RCR	r,i	7	3	3	ALU
RCL	r,CL	9	4	4	ALU
RCR	r,CL	7	3	3	ALU
SHL,SHR,SAR,ROL,ROR	m,i /CL	1	7	3	ALU, AGU
RCL, RCR	m,1	1	7	4	ALU, AGU
RCL	m,i	10	9	4	ALU, AGU
RCR	m,i	9	8	4	ALU, AGU
RCL	m,CL	9	7	4	ALU, AGU
RCR	m,CL	8	8	3	ALU, AGU
SHLD, SHRD	r,r,i	6	3	3	ALU
SHLD, SHRD	r,r,cl	7	3	3	ALU
SHLD, SHRD	m,r,i/CL	8	6	3	ALU, AGU
BT	r,r/i	1	1	1/3	ALU
BT	m,i	1		1/2	ALU, AGU
BT	m,r	5		2	ALU, AGU
BTC, BTR, BTS	r,r/i	2	2	1	ALU
BTC	m,i	5	7	2	ALU, AGU
BTR, BTS	m,i	4	7	2	ALU, AGU
BTC	m,r	8	5	5	ALU, AGU
BTR, BTS	m,r	8	8	3	ALU, AGU
BSF	r16/32,r	21	8	8	ALU
BSF	r64,r	22	9	9	ALU
BSR	r,r	28	10	10	ALU
BSF	r16,m	20	8	8	ALU, AGU
BSF	r32,m	22	9	9	ALU, AGU
BSF	r64,m	25	10	10	ALU, AGU
BSR	r,m	28	10	10	ALU, AGU
SETcc	r	1	1	1/3	ALU
SETcc	m	1		1/2	ALU, AGU
CLC, STC		1		1/3	ALU
CMC		1	1	1/3	ALU
CLD		1		1/3	ALU
STD		2		1/3	ALU

Control transfer instructions
JMP	short/near	1		2	ALU
JMP	far	16-20	23-32			low values = real mode
JMP	r	1		2	ALU
JMP	m(near)	1		2	ALU, AGU
JMP	m(far)	17-21	25-33			low values = real mode
Jcc	short/near	1		1/3 - 2	ALU	recip. thrp.= 2 if jump
J(E/R)CXZ	short	2		1/3 - 2	ALU	recip. thrp.= 2 if jump
LOOP	short	7	3-4	3-4	ALU
CALL	near	3	2	2	ALU
CALL	far	16-22	23-32			low values = real mode
CALL	r	4	3	3	ALU
CALL	m(near)	5	3	3	ALU, AGU
CALL	m(far)	16-22	24-33			low values = real mode
RETN		2	3	3	ALU
RETN	i	2	3	3	ALU
RETF		15-23	24-35			low values = real mode
RETF	i	15-24	24-35			low values = real mode
IRET		32	81			real mode
INT	i	33	42			real mode
BOUND	m	6		2		values are for no jump
INTO		2		2		values are for no jump

String instructions
LODS		4	2	2
REP LODS		5	2	2		values are per count
STOS		4	2	2
REP STOS		1.5 - 2	0.5 - 1	0.5 - 1		values are per count
MOVS		7	3	3
REP MOVS		3	1-2	1-2		values are per count
SCAS		5	2	2
REP SCAS		5	2	2		values are per count
CMPS		2	3	3
REP CMPS		6	2	2		values are per count

Other
NOP (90)		1	0	1/3	ALU
Long NOP (0F 1F)		1	0	1/3	ALU
ENTER		i,0	12	12	12
LEAVE		2		3		3 ops, 5 clk if 16 bit
CLI		8-9		5
STI		16-17		27
CPUID		22-50	47-164
RDTSC		6	10	7
RDPMC		9	12	7

Floating point x87 instructions
Instruction	Operands	Ops	Latency	Reciprocal throughput	Execution unit	Notes
Move instructions
FLD	r	1	2	1/2	FA/M
FLD	m32/64	1	4	1/2	FANY
FLD	m80	7	16	4
FBLD	m80	30	41	39
FST(P)	r	1	2	1/2	FA/M
FST(P)	m32/64	1	3	1	FMISC
FSTP	m80	10	7	5
FBSTP	m80	260	173	160
FXCH	r	1	0	0.4
FILD	m	1	9	1	FMISC
FIST(P)	m	1	7	1	FMISC, FA/M
FLDZ, FLD1		1		1	FMISC
FCMOVcc	st0,r	9	4-15	4	FMISC, FA/M	Low latency immediately after FCOMI
FFREE	r	1		2	FANY
FINCSTP, FDECSTP		1	0	1/3	FANY
FNSTSW	AX	2	6-12	12	FMISC, ALU	Low latency immediately after FCOM FTST
FSTSW	AX	3	6-12	12	FMISC, ALU	do.
FNSTSW	m16	2		8	FMISC, ALU	do.
FNSTCW	m16	3		1	FMISC, ALU
FLDCW	m16	18		50	FMISC, ALU	faster if unchanged

Arithmetic instructions
FADD(P),FSUB(R)(P)	r/m	1	4	1	FADD
FIADD,FISUB(R)	m	2	4	1-2	FADD,FMISC
FMUL(P)	r/m	1	4	1	FMUL
FIMUL	m	2	4	2	FMUL,FMISC
FDIV(R)(P)	r/m	1	11-25	8-22	FMUL	Low values are for round divisors
FIDIV(R)	m	2	12-26	9-23	FMUL,FMISC	do.
FABS, FCHS		1	2	1	FMUL
FCOM(P), FUCOM(P)	r/m	1	2	1	FADD
FCOMPP, FUCOMPP		1	2	1	FADD
FCOMI(P)	r	1	3	1	FADD
FICOM(P)	m	2		1	FADD, FMISC
FTST		1	2	1	FADD
FXAM		2		1	FMISC, ALU
FRNDINT		5	10	3
FPREM		1	7-10	8	FMUL
FPREM1		1	8-11	8	FMUL

Math
FSQRT		1	27	12	FMUL
FLDPI, etc.		1		1	FMISC
FSIN		66	140-190
FCOS		73	150-190
FSINCOS		98	170-200
FPTAN		67	150-180
FPATAN		97	217
FSCALE		5	8
FXTRACT		7	12	7
F2XM1		53	126
FYL2X		72	179
FYL2XP1		75	175

Other
FNOP		1	0	1/3	FANY
(F)WAIT		1	0	1/3	ALU
FNCLEX		8		27	FMISC
FNINIT		26		100	FMISC
FNSAVE		77		171
FRSTOR		70		136
FXSAVE		61		56
FXRSTOR		101		95

Integer MMX and XMM instructions
Instruction	Operands	Ops	Latency	Reciprocal throughput	Execution unit	Notes
Move instructions
MOVD	r32, mm	2	4	2	FMICS, ALU
MOVD	mm, r32	2	9	2	FANY, ALU
MOVD	mm,m32	1		1/2	FANY
MOVD	r32, xmm	3	2	2	FMISC, ALU
MOVD	xmm, r32	3	3	2
MOVD	xmm,m32	2		1	FANY
MOVD	m32, r	1		1	FMISC
MOVD (MOVQ)	r64,mm/xmm	2	4	2	FMISC, ALU	Moves 64 bits.Name of instruction differs
MOVD (MOVQ)	mm,r64	2	9	2	FANY, ALU	do.
MOVD (MOVQ)	xmm,r64	3	9	2	FANY, ALU	do.
MOVQ	mm,mm	1	2	1/2	FA/M
MOVQ	xmm,xmm	2	2	1	FA/M, FMISC
MOVQ	mm,m64	1		1/2	FANY
MOVQ	xmm,m64	2		1	FANY, FMISC
MOVQ	m64,mm/x	1		1	FMISC
MOVDQA	xmm,xmm	2	2	1	FA/M
MOVDQA	xmm,m	2		2	FMISC
MOVDQA	m,xmm	2		2	FMISC
MOVDQU	xmm,m	4		2
MOVDQU	m,xmm	5		2
MOVDQ2Q	mm,xmm	1	2	1/2	FA/M
MOVQ2DQ	xmm,mm	2	2	1	FA/M, FMISC
MOVNTQ	m,mm	1		2	FMISC
MOVNTDQ	m,xmm	2		3	FMISC
PACKSSWB/DW PACKUSWB	mm,r/m	1	2	2	FA/M
PACKSSWB/DW PACKUSWB	xmm,r/m	3	3	2	FA/M
PUNPCKH/LBW/WD/DQ	mm,r/m	1	2	2	FA/M
PUNPCKH/LBW/WD/DQ	xmm,r/m	2	2	2	FA/M
PUNPCKHQDQ	xmm,r/m	2	2	1	FA/M
PUNPCKLQDQ	xmm,r/m	1	2	1/2	FA/M
PSHUFD	xmm,xmm,i	3	3	1.5	FA/M
PSHUFW	mm,mm,i	1	2	1/2	FA/M
PSHUFL/HW	xmm,xmm,i	2	2	1	FA/M
MASKMOVQ	mm,mm	32		13
MASKMOVDQU	xmm,xmm	64		26
PMOVMSKB	r32,mm/xmm	1	2	1	FADD
PEXTRW	r32,mm/x,i	2	5	2	FMISC, ALU
PINSRW	mm,r32,i	2	12	2	FA/M
PINSRW	xmm,r32,i	3	12	3	FA/M

Arithmetic instructions
PADDB/W/D/Q PADDSB/W PADDUSB/W PSUBB/W/D/Q PSUBSB/W PSUBUSB/W	mm,r/m	1	2	1/2	FA/M
PADDB/W/D/Q PADDSB/W ADDUSB/W PSUBB/W/D/Q PSUBSB/W PSUBUSB/W	xmm,r/m	2	2	1	FA/M
PCMPEQ/GT B/W/D	mm,r/m	1	2	1/2	FA/M
PCMPEQ/GT B/W/D	xmm,r/m	2	2	1	FA/M
PMULLW PMULHW PMULHUW PMULUDQ	mm,r/m	1	3	1	FMUL
PMULLW PMULHW PMULHUW PMULUDQ	xmm,r/m	2	3	2	FMUL
PMADDWD	mm,r/m	1	3	1	FMUL
PMADDWD	xmm,r/m	2	3	2	FMUL
PAVGB/W	mm,r/m	1	2	1/2	FA/M
PAVGB/W	xmm,r/m	2	2	1	FA/M
PMIN/MAX SW/UB	mm,r/m	1	2	1/2	FA/M
PMIN/MAX SW/UB	xmm,r/m	2	2	1	FA/M
PSADBW	mm,r/m	1	3	1	FADD
PSADBW	xmm,r/m	2	3	2	FADD

Logic
PAND PANDN POR PXOR	mm,r/m	1	2	1/2	FA/M
PAND PANDN POR PXOR	xmm,r/m	2	2	1	FA/M
PSLL/RL W/D/Q PSRAW/D	mm,i/mm/m	1	2	1/2	FA/M
PSLL/RL W/D/Q PSRAW/D	x,i/x/m	2	2	1	FA/M
PSLLDQ, PSRLDQ	xmm,i	2	2	1	FA/M

Other
EMMS		1		1/3	FANY

Floating point XMM instructions
Instruction	Operands	Ops	Latency	Reciprocal throughput	Execution unit	Notes
Move instructions
MOVAPS/D	r,r	2	2	1	FA/M
MOVAPS/D	r,m	2		2	FMISC
MOVAPS/D	m,r	2		2	FMISC
MOVUPS/D	r,r	2	2	1	FA/M
MOVUPS/D	r,m	4		2
MOVUPS/D	m,r	5		2
MOVSS/D	r,r	1	2	1	FA/M
MOVSS/D	r,m	2	4	1	FANY FMISC
MOVSS/D	m,r	1	3	1	FMISC
MOVHLPS, MOVLHPS	r,r	1	2	1/2	FA/M
MOVHPS/D, MOVLPS/D	r,m	1		1	FMISC
MOVHPS/D, MOVLPS/D	m,r	1		1	FMISC
MOVDDUP	r,r	2	2	1		SSE3
MOVSH/LDUP	r,r	2	2	2		SSE3
MOVNTPS/D	m,r	2		3	FMISC
MOVMSKPS/D	r32,r	1	8	1	FADD
SHUFPS/D	r,r/m,i	3	3	2	FMUL
UNPCK H/L PS/D	r,r/m	2	3	3	FMUL

Conversion
CVTPS2PD	r,r/m	2	4	2	FMISC
CVTPD2PS	r,r/m	4	8	3	FMISC
CVTSD2SS	r,r/m	3	8	8	FMISC
CVTSS2SD	r,r/m	1	2	1	FMISC
CVTDQ2PS	r,r/m	2	5	2	FMISC
CVTDQ2PD	r,r/m	2	5	2	FMISC
CVT(T)PS2DQ	r,r/m	2	5	2	FMISC
CVT(T)PD2DQ	r,r/m	4	8	3	FMISC
CVTPI2PS	xmm,mm	1	4	1	FMISC
CVTPI2PD	xmm,mm	2	5	2	FMISC
CVT(T)PS2PI	mm,xmm	1	6	1	FMISC
CVT(T)PD2PI	mm,xmm	3	8	2	FMISC
CVTSI2SS	xmm,r32	3	14	2	FMISC
CVTSI2SD	xmm,r32	2	12	2	FMISC
CVT(T)SD2SI	r32,xmm	2	10	2	FMISC
CVT(T)SS2SI	r32,xmm	2	9	2	FMISC

Arithmetic
ADDSS/D SUBSS/D	r,r/m	1	4	1	FADD
ADDPS/D SUBPS/D	r,r/m	2	4	2	FADD
HADDPS/D HSUBPS/D	r,r/m	2	4	2	FADD	SSE3
MULSS/D	r,r/m	1	4	1	FMUL
MULPS/D	r,r/m	2	4	2	FMUL
DIVSS	r,r/m	1	11-16	8-13	FMUL	Low values are for round divisors, e.g. powers of 2.
DIVPS	r,r/m	2	18-30	18-30	FMUL	do.
DIVSD	r,r/m	1	11-20	8-17	FMUL	do.
DIVPD	r,r/m	2	16-34	16-34	FMUL	do.
RCPSS	r,r/m	1	3	1	FMUL
RCPPS	r,r/m	2	3	2	FMUL
MAXSS/D MINSS/D	r,r/m	1	2	1	FADD
MAXPS/D MINPS/D	r,r/m	2	2	2	FADD
CMPccSS/D	r,r/m	1	2	1	FADD
CMPccPS/D	r,r/m	2	2	2	FADD
COMISS/D UCOMISS/D	r,r/m	1	2	1	FADD

Logic
ANDPS/D ANDNPS/D ORPS/D XORPS/D	r,r/m	2	2	2	FMUL

Math
SQRTSS	r,r/m	1	19	16	FMUL
SQRTPS	r,r/m	2	36	36	FMUL
SQRTSD	r,r/m	1	27	24	FMUL
SQRTPD	r,r/m	2	48	48	FMUL
RSQRTSS	r,r/m	1	3	1	FMUL
RSQRTPS	r,r/m	2	3	2	FMUL

Other
LDMXCSR	m	8		9
STMXCSR	m	3		10

## K10
AMD K10
List of instruction timings and macro-operation breakdown

Explanation of column headings:
Instruction:	Instruction name. cc means any condition code. For example, Jcc can be JB, JNE, etc.
Operands:	i = immediate constant, r = any register, r32 = 32-bit register, etc., mm = 64 bit mmx register, xmm = 128 bit xmm register, sr = segment register, m = any memory operand including indirect operands, m64 means 64-bit memory operand, etc.
Ops:	Number of macro-operations issued from instruction decoder to schedulers. Instructions with more than 2 macro-operations use microcode.
Latency:	This is the delay that the instruction generates in a dependency chain. The numbers are minimum values. Cache misses, misalignment, and exceptions may increase the clock counts considerably. Floating point operands are presumed to be normal numbers. Denormal numbers, NAN's, infinity and exceptions increase the delays. The latency listed does not include the memory operand where the operand is listed as register or memory (r/m).
Reciprocal throughput:	This is also called issue latency. This value indicates the average number of clock cycles from the execution of an instruction begins to a subsequent independent instruction of the same kind can begin to execute. A value of 1/3 indicates that the execution units can handle 3 instructions per clock cycle in one thread. However, the throughput may be limited by other bottlenecks in the pipeline.
Execution unit:	Indicates which execution unit is used for the macro-operations. ALU means any of the three integer ALU's. ALU0_1 means that ALU0 and ALU1 are both used. AGU means any of the three integer address generation units. FADD means floating point adder unit. FMUL means floating point multiplier unit. FMISC means floating point store and miscellaneous unit. FA/M means FADD or FMUL is used. FANY means any of the three floating point units can be used. Two macro-operations can execute simultaneously if they go to different execution units.

Integer instructions
Instruction	Operands	Ops	Latency	Reciprocal throughput	Execution unit	Notes
Move instructions
MOV	r,r	1	1	1/3	ALU
MOV	r,i	1	1	1/3	ALU
MOV	r8,m8	1	4	1/2	ALU, AGU	Any addressing mode. Add 1 clock if code segment base ≠ 0
MOV	r16,m16	1	4	1/2	ALU, AGU
MOV	r32,m32	1	3	1/2	AGU
MOV	r64,m64	1	3	1/2	AGU
MOV	m8,r8H	1	8	1/2	AGU	AH, BH, CH, DH
MOV	m8,r8L	1	3	1/2	AGU	Any other 8-bit register
MOV	m16/32/64,r	1	3	1/2	AGU	Any addressing mode
MOV	m,i	1	3	1/2	AGU
MOV	m64,i32	1	3	1/2	AGU
MOV	r,sr	1	3-4	1/2
MOV	sr,r/m	6	8-26	8		from AMD manual
MOVNTI	m,r	1		1	AGU
MOVZX, MOVSX	r,r	1	1	1/3	ALU
MOVZX, MOVSX	r,m	1	4	1/2	ALU, AGU
MOVSXD	r64,r32	1	1	1/3	ALU
MOVSXD	r64,m32	1	4	1/2	ALU, AGU
CMOVcc	r,r	1	1	1/3	ALU
CMOVcc	r,m	1	4	1/2	ALU, AGU
XCHG	r,r	2	1	1	ALU
XCHG	r,m	2	21	19	ALU, AGU	Timing depends on hw
XLAT		2	5	5	ALU, AGU
PUSH	r	1		1/2	ALU, AGU
PUSH	i	1		1/2	ALU, AGU
PUSH	m	2		1	ALU, AGU
PUSH	sr	2		1	ALU, AGU
PUSHF(D/Q)		9		3	ALU, AGU
PUSHA(D)		9	6	6	ALU, AGU
POP	r	1		1/2	ALU, AGU
POP	m	3	3	1	ALU, AGU
POP	DS/ES/FS/GS	6	10	8	ALU, AGU
POP	SS	10	26	16	ALU, AGU
POPF(D/Q)		28	16	11	ALU, AGU
POPA(D)		9	6	6	ALU, AGU
LEA	r16,[m]	2	3	1	ALU, AGU	Any address size
LEA	r32/64,[m]	1	1	1/3	ALU	≤ 2 source operands
LEA	r32/64,[m]	1	2	1/3	AGU	W. scale or 3 opr.
LAHF		4	3	2	ALU
SAHF		1	1	1/3	ALU
SALC		1	1	1	ALU
LDS, LES, ...	r,m	10		10
BSWAP	r	1	1	1/3	ALU
PREFETCHNTA	m	1		1/2	AGU
PREFETCHT0/1/2	m	1		1/2	AGU
SFENCE		6		8
LFENCE		1		1
MFENCE		4		33
IN	r,i/DX	~270
OUT	i/DX,r	~300

Arithmetic instructions
ADD, SUB	r,r/i	1	1	1/3	ALU
ADD, SUB	r,m	1		1/2	ALU, AGU
ADD, SUB	m,r	1	4	1	ALU, AGU
ADC, SBB	r,r/i	1	1	1/3	ALU
ADC, SBB	r,m	1		1/2	ALU, AGU
ADC, SBB	m,r/i	1	4	1	ALU, AGU
CMP	r,r/i	1	1	1/3	ALU
CMP	r,m	1		1/2	ALU, AGU
INC, DEC, NEG	r	1	1	1/3	ALU
INC, DEC, NEG	m	1	7	2	ALU, AGU
AAA, AAS		9	5	5	ALU
DAA		12	6	6	ALU
DAS		16	7	7	ALU
AAD		4	5	5	ALU0
AAM		30	13	13	ALU
MUL, IMUL	r8/m8	1	3	1	ALU0
MUL, IMUL	r16/m16	3	3	2	ALU0_1	latency ax=3, dx=4
MUL, IMUL	r32/m32	2	3	1	ALU0_1
MUL, IMUL	r64/m64	2	4	2	ALU0_1	latency rax=4, rdx=5
IMUL	r16,r16/m16	1	3	1	ALU0
IMUL	r32,r32/m32	1	3	1	ALU0
IMUL	r64,r64/m64	1	4	2	ALU0_1
IMUL	r16,(r16),i	2	4	1	ALU0
IMUL	r32,(r32),i	1	3	1	ALU0
IMUL	r64,(r64),i	1	4	2	ALU0
IMUL	r16,m16,i	3		2	ALU0
IMUL	r32,m32,i	3		2	ALU0
IMUL	r64,m64,i	3		2	ALU0_1
DIV	r8/m8		17	17	ALU
IDIV	r8		19	19	ALU
IDIV	m8		22	22	ALU
DIV	r16/m16		15-30	15-30	ALU	Depends on number of significant bits in absolute value of dividend. See AMD software optimization guide.
DIV	r32/m32		15-46	15-46	ALU
DIV	r64/m64		15-78	15-78	ALU
IDIV	r16/m16		24-39	24-39	ALU
IDIV	r32/m32		24-55	24-55	ALU
IDIV	r64/m64		24-87	24-87	ALU
CBW, CWDE, CDQE		1	1	1/3	ALU
CWD, CDQ, CQO		1	1	1/3	ALU

Logic instructions
AND, OR, XOR	r,r	1	1	1/3	ALU
AND, OR, XOR	r,m	1		1/2	ALU, AGU
AND, OR, XOR	m,r	1	4	1	ALU, AGU
TEST	r,r	1	1	1/3	ALU
TEST	r,m	1		1/2	ALU, AGU
NOT	r	1	1	1/3	ALU
NOT	m	1	7	1	ALU, AGU
SHL, SHR, SAR	r,i/CL	1	1	1/3	ALU
ROL, ROR	r,i/CL	1	1	1/3	ALU
RCL, RCR	r,1	1	1	1	ALU
RCL	r,i	9	3	3	ALU
RCR	r,i	7	3	3	ALU
RCL	r,CL	9	4	4	ALU
RCR	r,CL	7	3	3	ALU
SHL,SHR,SAR,ROL,ROR	m,i /CL	1	7	1	ALU, AGU
RCL, RCR	m,1	1	7	1	ALU, AGU
RCL	m,i	10	7	5	ALU, AGU
RCR	m,i	9	7	6	ALU, AGU
RCL	m,CL	9	8	6	ALU, AGU
RCR	m,CL	8	7	5	ALU, AGU
SHLD, SHRD	r,r,i	6	3	2	ALU
SHLD, SHRD	r,r,cl	7	3	3	ALU
SHLD, SHRD	m,r,i/CL	8	7.5	6	ALU, AGU
BT	r,r/i	1	1	1/3	ALU
BT	m,i	1		1/2	ALU, AGU
BT	m,r	5	7	2	ALU, AGU
BTC, BTR, BTS	r,r/i	2	2	1/3	ALU
BTC	m,i	5	9	1.5	ALU, AGU
BTR, BTS	m,i	4	9	1.5	ALU, AGU
BTC	m,r	8	8	10	ALU, AGU
BTR, BTS	m,r	8	8	7	ALU, AGU
BSF	r,r	6	4	3	ALU
BSR	r,r	7	4	3	ALU
BSF	r,m	7	7	3	ALU, AGU
BSR	r,m	8	7	3	ALU, AGU
POPCNT	r,r/m	1	2	1	ALU	SSE4.A / SSE4.2
LZCNT	r,r/m	1	2	1	ALU	SSE4.A, AMD only
SETcc	r	1	1	1/3	ALU
SETcc	m	1		1/2	ALU, AGU
CLC, STC		1		1/3	ALU
CMC		1	1	1/3	ALU
CLD		1		1/3	ALU
STD		2		2/3	ALU

Control transfer instructions
JMP	short/near	1		2	ALU
JMP	far	16-20	23-32			low values = real mode
JMP	r	1		2	ALU
JMP	m(near)	1		2	ALU, AGU
JMP	m(far)	17-21	25-33			low values = real mode
Jcc	short/near	1		1/3 - 2	ALU	recip. thrp.= 2 if jump
J(E/R)CXZ	short	2		2/3 - 2	ALU	recip. thrp.= 2 if jump
LOOP	short	7		3	ALU
CALL	near	3	2	2	ALU
CALL	far	16-22	23-32			low values = real mode
CALL	r	4	3	3	ALU
CALL	m(near)	5	3	3	ALU, AGU
CALL	m(far)	16-22	24-33			low values = real mode
RETN		2	3	3	ALU
RETN	i	2	3	3	ALU
RETF		15-23	24-35			low values = real mode
RETF	i	15-24	24-35			low values = real mode
IRET		32	81			real mode
INT	i	33	42			real mode
BOUND	m	6		2		values are for no jump
INTO		2		2		values are for no jump

String instructions
LODS		4	2	2
REP LODS		5	2	2		values are per count
STOS		4	2	2
REP STOS		2	1	1		values are per count
MOVS		7	3	3
REP MOVS		3	1	1		values are per count
SCAS		5	2	2
REP SCAS		5	2	2		values are per count
CMPS		7	3	3
REP CMPS		3	1	1		values are per count

Other
NOP (90)		1	0	1/3	ALU
Long NOP (0F 1F)		1	0	1/3	ALU
ENTER		i,0	12		12
LEAVE		2		3		3 ops, 5 clk if 16 bit
CLI		8-9		5
STI		16-17		27
CPUID		22-50	47-164
RDTSC		30		67
RDPMC		13		5

Floating point x87 instructions
Instruction	Operands	Ops	Latency	Reciprocal throughput	Execution unit	Notes
Move instructions
FLD	r	1	2	1/2	FA/M
FLD	m32/64	1	4	1/2	FANY
FLD	m80	7	13	4
FBLD	m80	20	94	30
FST(P)	r	1	2	1/2	FA/M
FST(P)	m32/64	1	2	1	FMISC
FSTP	m80	10	8	7
FBSTP	m80	218	167	163
FXCH	r	1	0	1/3
FILD	m	1	6	1	FMISC
FIST(P)	m	1	4	1	FMISC
FLDZ, FLD1		1		1	FMISC
FCMOVcc	st0,r	9			FMISC, FA/M	Low latency immediately after FCOMI
FFREE	r	1		1/3	FANY
FINCSTP, FDECSTP		1	0	1/3	FANY
FNSTSW	AX	2		16	FMISC, ALU	Low latency immediately after FCOM FTST
FSTSW	AX	3		14	FMISC, ALU	do.
FNSTSW	m16	2		9	FMISC, ALU	do.
FNSTCW	m16	3		2	FMISC, ALU
FLDCW	m16	12		14	FMISC, ALU	faster if unchanged

Arithmetic instructions
FADD(P),FSUB(R)(P)	r/m	1	4	1	FADD
FIADD,FISUB(R)	m	2		4	FADD,FMISC
FMUL(P)	r/m	1	4	1	FMUL
FIMUL	m	2		4	FMUL,FMISC
FDIV(R)(P)	r/m	1	?	24	FMUL
FIDIV(R)	m	2	31	24	FMUL,FMISC
FABS, FCHS		1	2	2	FMUL
FCOM(P), FUCOM(P)	r/m	1		1	FADD
FCOMPP, FUCOMPP		1		1	FADD
FCOMI(P)	r	1		1	FADD
FICOM(P)	m	2		1	FADD, FMISC
FTST		1		1	FADD
FXAM		2		1	FMISC, ALU
FRNDINT		6		37
FPREM		1		7	FMUL
FPREM1		1		7	FMUL

Math
FSQRT		1	35	35	FMUL
FLDPI, etc.		1		1	FMISC
FSIN		45	~51?
FCOS		51	~90?
FSINCOS		76	~125?
FPTAN		45	~119
FPATAN		9	151?	45?
FSCALE		5	9	29
FXTRACT		11	9	41
F2XM1		8	65	30?
FYL2X		8	13	30?
FYL2XP1		12	114	44?

Other
FNOP		1	0	1/3	FANY
(F)WAIT		1	0	1/3	ALU
FNCLEX		8		28	FMISC
FNINIT		26		103	FMISC
FNSAVE	m	77	162	149
FRSTOR	m	70	133	149
FXSAVE	m	61	63	58
FXRSTOR	m	85	89	79

Integer MMX and XMM instructions
Instruction	Operands	Ops	Latency	Reciprocal throughput	Execution unit	Notes
Move instructions
MOVD	r32, mm	1	3	1	FADD
MOVD	mm, r32	2	6	3
MOVD	mm,m32	1	4	1/2	FANY
MOVD	r32, xmm	1	3	1	FADD
MOVD	xmm, r32	2	6	3
MOVD	xmm,m32	1	2	1/2
MOVD	m32,mm/x	1	2	1	FMISC
MOVD (MOVQ)	r64,(x)mm	1	3	1	FADD	Moves 64 bits. Name of instruction differs
MOVD (MOVQ)	mm,r64	2	6	3		do.
MOVD (MOVQ)	xmm,r64	2	6	3	FMUL, ALU	do.
MOVQ	mm,mm	1	2	1/2	FA/M
MOVQ	xmm,xmm	1	2.5	1/3	FANY
MOVQ	mm,m64	1	4	1/2	FANY
MOVQ	xmm,m64	1	2	1/2	?
MOVQ	m64,(x)mm	1	2	1	FMISC
MOVDQA	xmm,xmm	1	2.5	1/3	FANY
MOVDQA	xmm,m	1	2	1/2	?
MOVDQA	m,xmm	2	2	1	FMUL,FMISC
MOVDQU	xmm,m	1	2	1/2
MOVDQU	m,xmm	3	3	2
MOVDQ2Q	mm,xmm	1	2	1/3	FANY
MOVQ2DQ	xmm,mm	1	2	1/3	FANY
MOVNTQ	m,mm	1		1	FMISC
MOVNTDQ	m,xmm	2		1	FMUL,FMISC
PACKSSWB/DW PACKUSWB	mm,r/m	1	2	1/2	FA/M
PACKSSWB/DW PACKUSWB	xmm,r/m	1	3	1/2	FA/M
PUNPCKH/LBW/WD/DQ	mm,r/m	1	2	1/2	FA/M
PUNPCKH/LBW/WD/DQ	xmm,r/m	1	3	1/2	FA/M
PUNPCKHQDQ	xmm,r/m	1	3	1/2	FA/M
PUNPCKLQDQ	xmm,r/m	1	3	1/2	FA/M
PSHUFD	xmm,xmm,i	1	3	1/2	FA/M
PSHUFW	mm,mm,i	1	2	1/2	FA/M
PSHUFL/HW	xmm,xmm,i	1	2	1/2	FA/M
MASKMOVQ	mm,mm	32		13
MASKMOVDQU	xmm,xmm	64		24
PMOVMSKB	r32,mm/xmm	1	3	1	FADD
PEXTRW	r32,(x)mm,i	2	6	1
PINSRW	(x)mm,r32,i	2	9	3	FA/M
INSERTQ	xmm,xmm	3	6	2	FA/M	SSE4.A, AMD only
INSERTQ	xmm,xmm,i,i	3	6	2	FA/M	SSE4.A, AMD only
EXTRQ	xmm,xmm	1	2	1/2	FA/M	SSE4.A, AMD only
EXTRQ	xmm,xmm,i,i	1	2	1/2	FA/M	SSE4.A, AMD only

Arithmetic instructions
PADDB/W/D/Q PADDSB/W PADDUSB/W PSUBB/W/D/Q PSUBSB/W PSUBUSB/W	mm/xmm,r/m	1	2	1/2	FA/M
PCMPEQ/GT B/W/D	mm/xmm,r/m	1	2	1/2	FA/M
PMULLW PMULHW PMULHUW PMULUDQ	mm/xmm,r/m	1	3	1	FMUL
PMADDWD	mm/xmm,r/m	1	3	1	FMUL
PAVGB/W	mm/xmm,r/m	1	2	1/2	FA/M
PMIN/MAX SW/UB	mm/xmm,r/m	1	2	1/2	FA/M
PSADBW	mm/xmm,r/m	1	3	1	FADD

Logic
PAND PANDN POR PXOR	mm/xmm,r/m	1	2	1/2	FA/M
PSLL/RL W/D/Q PSRAW/D	mm,i/mm/m	1	2	1/2	FA/M
PSLL/RL W/D/Q PSRAW/D	x,i/(x)mm	1	3	1/2	FA/M
PSLLDQ, PSRLDQ	xmm,i	1	3	1/2	FA/M

Other
EMMS		1		1/3	FANY

Floating point XMM instructions
Instruction	Operands	Ops	Latency	Reciprocal throughput	Execution unit	Notes
Move instructions
MOVAPS/D	r,r	1	2.5	1/2	FANY
MOVAPS/D	r,m	1	2	1/2	?
MOVAPS/D	m,r	2	2	1	FMUL,FMISC
MOVUPS/D	r,r	1	2.5	1/2	FANY
MOVUPS/D	r,m	1	2	1/2	?
MOVUPS/D	m,r	3	3	2	FMISC
MOVSS/D	r,r	1	2	1/2	FA/M
MOVSS/D	r,m	1	2	1/2	?
MOVSS/D	m,r	1	2	1	FMISC
MOVHLPS, MOVLHPS	r,r	1	3	1/2	FA/M
MOVHPS/D, MOVLPS/D	r,m	1	4	1/2	FA/M
MOVHPS/D, MOVLPS/D	m,r	1		1	FMISC
MOVNTPS/D	m,r	2		3	FMUL,FMISC
MOVNTSS/D	m,r	1		1	FMISC	SSE4.A, AMD only
MOVMSKPS/D	r32,r	1	3	1	FADD
SHUFPS/D	r,r/m,i	1	3	1/2	FA/M
UNPCK H/L PS/D	r,r/m	1	3	1/2	FA/M

Conversion
CVTPS2PD	r,r/m	1	2	1	FMISC
CVTPD2PS	r,r/m	2	7	1
CVTSD2SS	r,r/m	3	8	2
CVTSS2SD	r,r/m	3	7	2
CVTDQ2PS	r,r/m	1	4	1	FMISC
CVTDQ2PD	r,r/m	1	4	1	FMISC
CVT(T)PS2DQ	r,r/m	1	4	1	FMISC
CVT(T)PD2DQ	r,r/m	2	7	1
CVTPI2PS	xmm,mm	2	7	1
CVTPI2PD	xmm,mm	1	4	1	FMISC
CVT(T)PS2PI	mm,xmm	1	4	1	FMISC
CVT(T)PD2PI	mm,xmm	2	7	1
CVTSI2SS	xmm,r32	3	14	3
CVTSI2SD	xmm,r32	3	14	3
CVT(T)SD2SI	r32,xmm	2	8	1	FADD,FMISC
CVT(T)SS2SI	r32,xmm	2	8	1	FADD,FMISC

Arithmetic
ADDSS/D SUBSS/D	r,r/m	1	4	1	FADD
ADDPS/D SUBPS/D	r,r/m	1	4	1	FADD
MULSS/D	r,r/m	1	4	1	FMUL
MULPS/D	r,r/m	1	4	1	FMUL
DIVSS	r,r/m	1	16	13	FMUL
DIVPS	r,r/m	1	18	15	FMUL
DIVSD	r,r/m	1	20	17	FMUL
DIVPD	r,r/m	1	20	17	FMUL
RCPSS RCPPS	r,r/m	1	3	1	FMUL
MAXSS/D MINSS/D	r,r/m	1	2	1	FADD
MAXPS/D MINPS/D	r,r/m	1	2	1	FADD
CMPccSS/D	r,r/m	1	2	1	FADD
CMPccPS/D	r,r/m	1	2	1	FADD
COMISS/D UCOMISS/D	r,r/m	1		1	FADD

Logic
ANDPS/D ANDNPS/D ORPS/D XORPS/D	r,r/m	1	2	1/2	FA/M

Math
SQRTSS	r,r/m	1	19	16	FMUL
SQRTPS	r,r/m	1	21	18	FMUL
SQRTSD	r,r/m	1	27	24	FMUL
SQRTPD	r,r/m	1	27	24	FMUL
RSQRTSS	r,r/m	1	3	1	FMUL
RSQRTPS	r,r/m	1	3	1	FMUL

Other
LDMXCSR	m	12	12	10
STMXCSR	m	3	12	11

3DNow instructions (obsolete)
Instruction	Operands	Ops	Latency	Reciprocal throughput	Execution unit	Notes
Move and convert instructions
PREFETCH(W)	m	1		1/2	AGU
PF2ID	mm,mm	1	5	1	FMISC
PI2FD	mm,mm	1	5	1	FMISC
PF2IW	mm,mm	1	5	1	FMISC	3DNow extension
PI2FW	mm,mm	1	5	1	FMISC	3DNow extension
PSWAPD	mm,mm	1	2	1/2	FA/M	3DNow extension

Integer instructions
PAVGUSB	mm,mm	1	2	1/2	FA/M
PMULHRW	mm,mm	1	3	1	FMUL

Floating point instructions
PFADD/SUB/SUBR	mm,mm	1	4	1	FADD
PFCMPEQ/GE/GT	mm,mm	1	2	1	FADD
PFMAX/MIN	mm,mm	1	2	1	FADD
PFMUL	mm,mm	1	4	1	FMUL
PFACC	mm,mm	1	4	1	FADD
PFNACC, PFPNACC	mm,mm	1	4	1	FADD	3DNow extension
PFRCP	mm,mm	1	3	1	FMUL
PFRCPIT1/2	mm,mm	1	4	1	FMUL
PFRSQRT	mm,mm	1	3	1	FMUL
PFRSQIT1	mm,mm	1	4	1	FMUL

Other
FEMMS	mm,mm	1		1/3	FANY

Thank you to Xucheng Tang for doing the measurements on the K10.

## Bulldozer
AMD Bulldozer
List of instruction timings and macro-operation breakdown

Explanation of column headings:
Instruction:	Instruction name. cc means any condition code. For example, Jcc can be JB, JNE, etc.
Operands:	i = immediate constant, r = any register, r32 = 32-bit register, etc., mm = 64 bit mmx register, x = 128 bit xmm register, y = 256 bit ymm register, m = any memory operand including indirect operands, m64 means 64-bit memory operand, etc.
Ops:	Number of macro-operations issued from instruction decoder to schedulers. Instructions with more than 2 macro-operations use microcode.
Latency:	This is the delay that the instruction generates in a dependency chain. The numbers are minimum values. Cache misses, misalignment, and exceptions may increase the clock counts considerably. Floating point operands are presumed to be normal numbers. Denormal numbers, NAN's, infinity and exceptions increase the delays. The latency listed does not include the memory operand where the listing for register and memory operand are joined (r/m).
Reciprocal throughput:	This is also called issue latency. This value indicates the average number of clock cycles from the execution of an instruction begins to a subsequent independent instruction of the same kind can begin to execute. A value of 1/3 indicates that the execution units can handle 3 instructions per clock cycle in one thread. However, the throughput may be limited by other bottlenecks in the pipeline.
Execution pipe:	Indicates which execution pipe or unit is used for the macro-operations: / Integer pipes: / EX0: integer ALU, division / EX1: integer ALU, multiplication, jump / EX01: can use either EX0 or EX1 / AG01: address generation unit 0 or 1 / Floating point and vector pipes: / P0: floating point add, mul, div, convert, shuffle, shift / P1: floating point add, mul, div, shuffle, shift / P2: move, integer add, boolean / P3: move, integer add, boolean, store / P01: can use either P0 or P1 / P23: can use either P2 or P3 / Two macro-operations can execute simultaneously if they go to different / execution pipes
Domain:	Tells which execution unit domain is used: / ivec: integer vector execution unit. / fp: floating point execution unit. / fma: floating point multiply/add subunit. / inherit: the output operand inherits the domain of the input operand. / ivec/fma means the input goes to the ivec domain and the output comes from the fma domain. / There is an additional latency of 1 clock cycle if the output of an ivec instruction goes to the input of a fp or fma instruction, and when the output of a fp or fma instruction goes to the input of an ivec or store instruction. There is no latency between the fp and fma units. All other latencies after memory load and before memory store instructions are included in the latency counts. / An fma instruction has a latency of 5 if the output goes to another fma instruction, 6 if the output goes to an fp instuction, and 6+1 if the output goes to an ivec or store instruction.

Integer instructions
Instruction	Operands	Ops	Latency	Reciprocal throughput	Execution pipes	Notes
Move instructions
MOV	r,r	1	1	0.5	EX01
MOV	r,i	1	1	0.5	EX01
MOV	r,m	1	4	0.5	AG01	all addr. modes
MOV	m,r	1	4	1	EX01 AG01	all addr. modes
MOV	m,i	1		1
MOVNTI	m,r	1	5	2
MOVZX, MOVSX	r,r	1	1	0.5	EX01
MOVSX	r,m	1	5	0.5	EX01
MOVZX	r,m	1	4	0.5	EX01
MOVSXD	r64,r32	1	1	0.5	EX01
MOVSXD	r64,m32	1	5	0.5	EX01
CMOVcc	r,r	1	1	0.5	EX01
CMOVcc	r,m	1		0.5	EX01
XCHG	r,r	2	1	1	EX01
XCHG	r,m	2	~50	~50	EX01	Timing depends on hw
XLAT		2	6	2
PUSH	r	1		1
PUSH	i	1		1
PUSH	m	2		1.5
PUSHF(D/Q)		8		4
PUSHA(D)		9		9
POP	r	1		1
POP	m	2		1
POPF(D/Q)		34		19
POPA(D)		14		8
LEA	r16,[m]	2	2-3		EX01	any addr. size
LEA	r32,[m]	1	2-3		EX01	16 bit addr. size
LEA	r32/64,[m]	1	2	0.5	EX01	scale factor > 1 or 3 operands
LEA	r32/64,[m]	1	1	0.5	EX01	all other cases
LAHF		4	3	2
SAHF		2	2	1
SALC		1	1	1
BSWAP	r	1	1	0.5	EX01
PREFETCHNTA	m	1		0.5
PREFETCHT0/1/2	m	1		0.5
SFENCE		6		89
LFENCE		1		0.25
MFENCE		6		89

Arithmetic instructions
ADD, SUB	r,r	1	1	0.5	EX01
ADD, SUB	r,i	1	1	0.5	EX01
ADD, SUB	r,m	1		0.5	EX01
ADD, SUB	m,r	1	7-8	1	EX01
ADD, SUB	m,i	1	7-8	1	EX01
ADC, SBB	r,r	1	1		EX01
ADC, SBB	r,i	1	1		EX01
ADC, SBB	r,m	1	1	1	EX01
ADC, SBB	m,r	1	9	1	EX01
ADC, SBB	m,i	1	9	1	EX01
CMP	r,r	1	1	0.5	EX01
CMP	r,i	1	1	0.5	EX01
CMP	r,m	1		0.5	EX01
INC, DEC, NEG	r	1	1	0.5	EX01
INC, DEC, NEG	m	1	7-8	1	EX01
AAA, AAS		10	6
DAA		16	9
DAS		20	10
AAD		4	6
AAM		9	20	20
MUL, IMUL	r8/m8	1	4	2	EX1
MUL, IMUL	r16/m16	2	4	2	EX1
MUL, IMUL	r32/m32	1	4	2	EX1
MUL, IMUL	r64/m64	1	6	4	EX1
IMUL	r16,r16/m16	1	4	2	EX1
IMUL	r32,r32/m32	1	4	2	EX1
IMUL	r64,r64/m64	1	6	4	EX1
IMUL	r16,(r16),i	2	5	2	EX1
IMUL	r32,(r32),i	1	4	2	EX1
IMUL	r64,(r64),i	1	6	4	EX1
IMUL	r16,m16,i	2		2	EX1
IMUL	r32,m32,i	2		2	EX1
IMUL	r64,m64,i	2		4	EX1
DIV	r8/m8	14	20	20	EX0
DIV	r16/m16	18	15-27	15-28	EX0
DIV	r32/m32	16	16-43	16-43	EX0
DIV	r64/m64	16	16-75	16-75	EX0
IDIV	r8/m8	33	23	20	EX0
IDIV	r16/m16	36	23-33	20-27	EX0
IDIV	r32/m32	36	22-48	20-43	EX0
IDIV	r64/m64	36	22-79	20-75	EX0
CBW, CWDE, CDQE		1	1		EX01
CDQ, CQO		1	1	0.5	EX01
CWD		2	1	1	EX01

Logic instructions
AND, OR, XOR	r,r	1	1	0.5	EX01
AND, OR, XOR	r,i	1	1	0.5	EX01
AND, OR, XOR	r,m	1		0.5	EX01
AND, OR, XOR	m,r	1	7-8	1	EX01
AND, OR, XOR	m,i	1	7-8	1	EX01
TEST	r,r	1	1	0.5	EX01
TEST	r,i	1	1	0.5	EX01
TEST	m,r	1		0.5	EX01
TEST	m,i	1		0.5	EX01
NOT	r	1		0.5	EX01
NOT	m	1	7	1	EX01
SHL, SHR, SAR	r,i/CL	1	1	0.5	EX01
ROL, ROR	r,i/CL	1	1	0.5	EX01
RCL	r,1	1	1		EX01
RCL	r,i	16	8		EX01
RCL	r,cl	17	9		EX01
RCR	r,1	1	1		EX01
RCR	r,i	15	8		EX01
RCR	r,cl	16	8		EX01
SHLD, SHRD	r,r,i	6	3	3	EX01
SHLD, SHRD	r,r,cl	7	4	3.5	EX01
SHLD, SHRD	m,r,i/CL	8		3.5	EX01
BT	r,r/i	1	1	0.5	EX01
BT	m,i	1		0.5	EX01
BT	m,r	7		3.5	EX01
BTC, BTR, BTS	r,r/i	2	2	1	EX01
BTC, BTR, BTS	m,i	4		2	EX01
BTC, BTR, BTS	m,r	10		5	EX01
BSF	r,r	6	3	3	EX01
BSF	r,m	8	4	4	EX01
BSR	r,r	7	4	4	EX01
BSR	r,m	9		5	EX01
LZCNT	r,r	1	2	2	EX0	SSE4.A
POPCNT	r,r/m	1	4	2	EX1	SSE4.2
SETcc	r	1	1	0.5	EX01
SETcc	m	1		1	EX01
CLC, STC		1		0.5	EX01
CMC		1	1		EX01
CLD		2		3
STD		2		4

Control transfer instructions
JMP	short/near	1		2	EX1
JMP	r	1		2	EX1
JMP	m	1		2	EX1
Jcc	short/near	1		1-2	EX1	2 if jumping
fused CMP+Jcc	short/near	1		1-2	EX1	2 if jumping
J(E/R)CXZ	short	1		1-2	EX1	2 if jumping
LOOP	short	1		1-2	EX1	2 if jumping
LOOPE LOOPNE	short	1		1-2	EX1	2 if jumping
CALL	near	2		2	EX1
CALL	r	2		2	EX1
CALL	m	3		2	EX1
RET		1		2	EX1
RET	i	4		2-3	EX1
BOUND	m	11		5		for no jump
INTO		4		24		for no jump

String instructions
LODS		3		3
REP LODS		6n		3n
STOS		3		3
REP STOS		2n		2n		small n
REP STOS		3 per 16B		3 per 16B		best case
MOVS		5		3
REP MOVS		2n		2n		small n
REP MOVS		4 per 16B		3 per 16B		best case
SCAS		3		3
REP SCAS		7n		4n
CMPS		6		3
REP CMPS		9n		4n

Synchronization
LOCK ADD	m,r	1	~55
XADD	m,r	4	10
LOCK XADD	m,r	4	~51
CMPXCHG	m8,r8	5	15
LOCK CMPXCHG	m8,r8	5	~51
CMPXCHG	m,r16/32/64	6	14
LOCK CMPXCHG	m,r16/32/64	6	~52
CMPXCHG8B	m64	18	15
LOCK CMPXCHG8B	m64	18	~53
CMPXCHG16B	m64	22	52
LOCK CMPXCHG16B	m64	22	~94

Other
NOP (90)		1		0.25	none
Long NOP (0F 1F)		1		0.25	none
PAUSE		40		43
ENTER	a,0	13		22
ENTER	a,b	11+5b		16+4b
LEAVE		2		4
CPUID		37-63		112-280
RDTSC		36		42
RDPMC		22		30
CRC32	r32,r8	3	3	2
CRC32	r32,r16	5	5	5
CRC32	r32,r32	5	6	6
XGETBV		4		31

Floating point x87 instructions
Instruction	Operands	Ops	Latency	Reciprocal throughput	Execution pipes	Domain, notes
Move instructions
FLD	r	1	2	0.5	P01	fp
FLD	m32/64	1	8	1		fp
FLD	m80	8	14	4		fp
FBLD	m80	60	61	40	P0 P1 P2 P3	fp
FST(P)	r	1	2	0.5	P01	fp
FST(P)	m32/64	2	8	1		fp
FSTP	m80	13	9	20		fp
FBSTP	m80	239	240	244	P0 P1 F3	fp
FXCH	r	1	0	0.5	P01	inherit
FILD	m	1	12	1	F3	fp
FIST(P)	m	2	8	1	P0 F3	fp
FLDZ, FLD1		1		0.5	P01	fp
FCMOVcc	st0,r	8	3	3	P0 P1 F3	fp
FFREE	r	1		0.25	none
FINCSTP, FDECSTP		1	0	0.25	none	inherit
FNSTSW	AX	4	~13	22	P0 P2 P3
FNSTSW	m16	3	~13	19	P0 P2 P3
FLDCW	m16	1		3
FNSTCW	m16	3		2

Arithmetic instructions
FADD(P),FSUB(R)(P)	r/m	1	5-6	1	P01	fma
FIADD,FISUB(R)	m	2		2	P01	fma
FMUL(P)	r/m	1	5-6	1	P01	fma
FIMUL	m	2		2	P01	fma
FDIV(R)(P)	r	1	10-42	5-18	P01	fp
FDIV(R)	m	2			P01	fp
FIDIV(R)	m	2			P01	fp
FABS, FCHS		1	2	0.5	P01	fp
FCOM(P), FUCOM(P)	r/m	1		0.5	P01	fp
FCOMPP, FUCOMPP		1		0.5	P01	fp
FCOMI(P)	r	2	2	1	P0 P1 F3	fp
FICOM(P)	m	2		1	P01	fp
FTST		1		0.5	P01	fp
FXAM		1	~20	0.5	P01	fp
FRNDINT		1	4	1	P0	fp
FPREM		1	19-62		P0	fp
FPREM1		1	19-65		P0	fp

Math
FSQRT		1	10-53		P01
FLDPI, etc.		1		0.5	P01
FSIN		10-162	65-210	65-210	P0 P1 P3
FCOS		160-170	~160	~160	P0 P1 P3
FSINCOS		12-166	95-160	95-160	P0 P1 P3
FPTAN		11-190	95-245	95-245	P0 P1 P3
FPATAN		10-355	60-440	60-440	P0 P1 P3
FSCALE		8	52		P0 P1 P3
FXTRACT		12	10	5	P0 P1 P3
F2XM1		10	64-71		P0 P1 P3
FYL2X		10-175	60-290		P0 P1 P3
FYL2XP1		10-175	60-320		P0 P1 P3

Other
FNOP		1		0.25	none
(F)WAIT		1		0.25	none
FNCLEX		18		57	P0
FNINIT		31		170	P0
FNSAVE	m864	103	300	300	P0 P1 P2 P3
FRSTOR	m864	76	312	312	P0 P3

Integer MMX and XMM instructions
Instruction	Operands	Ops	Latency	Reciprocal throughput	Execution pipes	Notes
Move instructions
MOVD	r32/64, mm/x	1	8	1
MOVD	mm/x, r32/64	2	10	1
MOVD	mm/x,m32	1	6	0.5
MOVD	m32,mm/x	1	5	1
MOVQ	mm/x,mm/x	1	2	0.5	P23
MOVQ	mm/x,m64	1	6	0.5
MOVQ	m64,mm/x	1	5	1	P3
MOVDQA	xmm,xmm	1	0	0.25	none	inherit
MOVDQA	xmm,m	1	6	0.5
MOVDQA	m,xmm	1	5	1	P3
VMOVDQA	ymm,ymm	2	2	0.5	P23
VMOVDQA	ymm,m256	2	6	1
VMOVDQA	m256,ymm	4	5	3	P3
MOVDQU	xmm,xmm	1	0	0.25	none	inherit
MOVDQU	xmm,m	1	6	0.5
MOVDQU	m,xmm	1	5	1	P3
LDDQU	xmm,m	1	6	0.5
VMOVDQU	ymm,m256	2	6	1-2
VMOVDQU	m256,ymm	8	6	10	P2 P3
MOVDQ2Q	mm,xmm	1	2	0.5	P23
MOVQ2DQ	xmm,mm	1	2	0.5	P23
MOVNTQ	m,mm	1	6	2	P3
MOVNTDQ	m,xmm	1	6	2	P3
MOVNTDQA	xmm,m	1	6	0.5
PACKSSWB/DW	(x)mm,r/m	1	2	1	P1
PACKUSWB	(x)mm,r/m	1	2	1	P1
PUNPCKH/LBW/WD/DQ	(x)mm,r/m	1	2	1	P1
PUNPCKHQDQ	xmm,r/m	1	2	1	P1
PUNPCKLQDQ	xmm,r/m	1	2	1	P1
PSHUFB	(x)mm,r/m	1	3	1	P1
PSHUFD	xmm,xmm,i	1	2	1	P1
PSHUFW	mm,mm,i	1	2	1	P1
PSHUFL/HW	xmm,xmm,i	1	2	1	P1
PALIGNR	(x)mm,r/m,i	1	2	1	P1
PBLENDW	xmm,r/m	1	2	0.5	P23	SSE4.1
MASKMOVQ	mm,mm	31	38	37	P3
MASKMOVDQU	xmm,xmm	64	48	61	P1 P3
PMOVMSKB	r32,mm/x	2	10	1	P1 P3
PEXTRB/W/D/Q	r,x/mm,i	2	10	1	P1 P3	AVX
PINSRB/W/D/Q	x/mm,r,i	2	12	2	P1
PMOVSXBW/BD/BQ/WD/WQ/DQ	xmm,xmm	1	2	1	P1	SSE4.1
PMOVZXBW/BD/BQ/WD/WQ/DQ	xmm,xmm	1	2	1	P1	SSE4.1

Arithmetic instructions
PADDB/W/D/Q/SB/SW/USB/USW	(x)mm,r/m	1	2	0.5	P23
PSUBB/W/D/Q/SB/SW/USB/USW	(x)mm,r/m	1	2	0.5	P23
PCMPEQ/GT B/W/D	(x)mm,r/m	1	2	0.5	P23
PMULLW PMULHW PMULHUW PMULUDQ	(x)mm,r/m	1	4	1	P0
PMULLD	xmm,r/m	1	5	2	P0	SSE4.1
PMULDQ	xmm,r/m	1	4	1	P0	SSE4.1
PMULHRSW	(x)mm,r/m	1	4	1	P0	SSSE3
PMADDWD	(x)mm,r/m	1	4	1	P0
PMADDUBSW	(x)mm,r/m	1	4	1	P0
PAVGB/W	(x)mm,r/m	1	2	0.5	P23
PMIN/MAX SB/SW/ SD UB/UW/UD	(x)mm,r/m	1	2	0.5	P23
PHMINPOSUW	xmm,r/m	2	4	1	P1 P23	SSE4.1
PABSB/W/D	(x)mm,r/m	1	2	0.5	P23	SSSE3
PSIGNB/W/D	(x)mm,r/m	1	2	0.5	P23	SSSE3
PSADBW	(x)mm,r/m	2	4	1	P23
MPSADBW	x,x,i	8	8	4	P1 P23	SSE4.1

Logic
PAND PANDN POR PXOR	(x)mm,r/m	1	2	0.5	P23
PSLL/RL W/D/Q PSRAW/D	(x)mm,r/m	1	3	1	P1
PSLL/RL W/D/Q PSRAW/D	(x)mm,i	1	2	1	P1
PSLLDQ, PSRLDQ	xmm,i	1	2	1	P1
PTEST	xmm,r/m	2		1	P1 P3	SSE4.1

String instructions
PCMPESTRI	x,x,i	27	17	10	P1 P2 P3	SSE4.2
PCMPESTRM	x,x,i	27	10	10	P1 P2 P3	SSE4.2
PCMPISTRI	x,x,i	7	14	3	P1 P2 P3	SSE4.2
PCMPISTRM	x,x,i	7	7	4	P1 P2 P3	SSE4.2

Encryption
PCLMULQDQ	xmm,r/m	5	12	7	P1	pclmul
AESDEC	x,x	2	5	2	P01	aes
AESDECLAST	x,x	2	5	2	P01	aes
AESENC	x,x	2	5	2	P01	aes
AESENCLAST	x,x	2	5	2	P01	aes
AESIMC	x,x	1	5	1	P0	aes
AESKEYGENASSIST	x,x,i	1	5	1	P0	aes

Other
EMMS		1		0.25

Floating point XMM and YMM instructions
Instruction	Operands	Ops	Latency	Reciprocal throughput	Execution pipes	Domain, notes
Move instructions
MOVAPS/D MOVUPS/D	x,x	1	0	0.25	none	inherit
VMOVAPS/D	y,y	2	2	0.5	P23	ivec
MOVAPS/D MOVUPS/D	x,m128	1	6	0.5
VMOVAPS/D VMOVUPS/D	y,m256	2	6	1-2
MOVAPS/D MOVUPS/D	m128,x	1	5	1	P3
VMOVAPS/D	m256,y	4	5	3	P3
VMOVUPS/D	m256,y	8	6	10	P2 P3
MOVSS/D	x,x	1	2	0.5	P01	fp
MOVSS/D	x,m32/64	1	6	0.5
MOVSS/D	m32/64,x	1	5	1
MOVHPS/D MOVLPS/D	x,m64	1	7	1
MOVHPS/D	m64,x	2	8	1	P1 P3
MOVLPS/D	m64,x	1	7	1	P3
MOVLHPS MOVHLPS	x,x	1	2	1	P1	ivec
MOVMSKPS/D	r32,x	2	10	1	P1 P3
VMOVMSKPS/D	r32,y
MOVNTPS/D	m128,x	1	6	2	P3
VMOVNTPS/D	m256,y
SHUFPS/D	x,x/m,i	1	2	1	P1	ivec
VSHUFPS/D	y,y,y/m,i	2	2	2	P1	ivec
VPERMILPS/PD	x,x,x/m	1	3	1	P1	ivec
VPERMILPS/PD	y,y,y/m	2	3	2	P1	ivec
VPERMILPS/PD	x,x/m,i	1	2	1	P1	ivec
VPERMILPS/PD	y,y/m,i	2	2	2	P1	ivec
VPERM2F128	y,y,y,i	8	4	3	P23	ivec
VPERM2F128	y,y,m,i	10		4	P23	ivec
BLENDPS/PD	x,x/m,i	1	2	0.5	P23	ivec
VBLENDPS/PD	y,y,y/m,i	2	2	1	P23	ivec
BLENDVPS/PD	x,x/m,xmm0	1	2	1	P1	ivec
VBLENDVPS/PD	y,y,y/m,y	2	2	2	P1	ivec
MOVDDUP	x,x	1	2	1	P1	ivec
MOVDDUP	x,m64	1		0.5
VMOVDDUP	y,y	2	2	2	P1	ivec
VMOVDDUP	y,m256	2		1
VBROADCASTSS	x,m32	1	6	0.5
VBROADCASTSS	y,m32	2	6	0.5	P23
VBROADCASTSD	y,m64	2	6	0.5	P23
VBROADCASTF128	y,m128	2	6	0.5	P23
MOVSH/LDUP	x,x	1	2	1	P1	ivec
MOVSH/LDUP	x,m128	1		0.5
VMOVSH/LDUP	y,y	2	2	2	P1	ivec
VMOVSH/LDUP	y,m256	1		1
UNPCKH/LPS/D	x,x/m	1	2	1	P1	ivec
VUNPCKH/LPS/D	y,y,y/m	2	2	2	P1	ivec
EXTRACTPS	r32,x,i	2	10	1	P1 P3
EXTRACTPS	m32,x,i	2	14	1	P1 P3
VEXTRACTF128	x,y,i	1	2	1	P23	ivec
VEXTRACTF128	m128,y,i	2	7	1	P23
INSERTPS	x,x,i	1	2	1	P1
INSERTPS	x,m32,i	1		1	P1
VINSERTF128	y,y,x,i	2	2	1	P23	ivec
VINSERTF128	y,y,m128,i	2	9	1	P23
VMASKMOVPS/D	x,x,m128	1	9	0.5	P01
VMASKMOVPS/D	y,y,m256	2	9	1	P01
VMASKMOVPS/D	m128,x,x	18	22	7	P0 P1 P2 P3
VMASKMOVPS/D	m256,y,y	34	25	13	P0 P1 P2 P3

Conversion
CVTPD2PS	x,x	2	7	1	P01	fp
VCVTPD2PS	x,y	4	7	2	P01	fp
CVTPS2PD	x,x	2	7	1	P01	fp
VCVTPS2PD	y,x	4	7	2	P01	fp
CVTSD2SS	x,x	1	4	1	P0	fp
CVTSS2SD	x,x	1	4	1	P0	fp
CVTDQ2PS	x,x	1	4	1	P0	fp
VCVTDQ2PS	y,y	2	4	2	P0	fp
CVT(T) PS2DQ	x,x	1	4	1	P0	fp
VCVT(T) PS2DQ	y,y	2	4	2	P0	fp
CVTDQ2PD	x,x	2	7	1	P01	fp
VCVTDQ2PD	y,x	4	8	2	P01	fp
CVT(T)PD2DQ	x,x	2	7	1	P01	fp
VCVT(T)PD2DQ	x,y	4	7	2	P01	fp
CVTPI2PS	x,mm	1	4	1	P0	fp
CVT(T)PS2PI	mm,x	1	4	1	P0	fp
CVTPI2PD	x,mm	2	7	1	P0 P1	fp
CVT(T) PD2PI	mm,x	2	7	1	P0 P1	fp
CVTSI2SS	x,r32	2	14	1	P0	fp
CVT(T)SS2SI	r32,x	2	13	1	P0	fp
CVTSI2SD	x,r32/64	2	14	1	P0	fp
CVT(T)SD2SI	r32/64,x	2	13	1	P0	fp

Arithmetic
ADDSS/D SUBSS/D	x,x/m	1	5-6	0.5	P01	fma
ADDPS/D SUBPS/D	x,x/m	1	5-6	0.5	P01	fma
VADDPS/D VSUBPS/D	y,y,y/m	2	5-6	1	P01	fma
ADDSUBPS/D	x,x/m	1	5-6	0.5	P01	fma
VADDSUBPS/D	y,y,y/m	2	5-6	1	P01	fma
HADDPS/D HSUBPS/D	x,x	3	10	2	P01 P1	ivec/fma
HADDPS/D HSUBPS/D	x,m128	4		2	P01 P1	ivec/fma
VHADDPS/D / VHSUBPS/D	y,y,y	8	10	4	P01 P1	ivec/fma
VHADDPS/D / VHSUBPS/D	y,y,m	10		4	P01 P1	ivec/fma
MULSS MULSD	x,x/m	1	5-6	0.5	P01	fma
MULPS MULPD	x,x/m	1	5-6	0.5	P01	fma
VMULPS VMULPD	y,y,y/m	2	5-6	1	P01	fma
DIVSS DIVPS	x,x/m	1	9-24	4.5-9.5	P01	fp
VDIVPS	y,y,y/m	2	9-24	9-19	P01	fp
DIVSD DIVPD	x,x/m	1	9-27	4.5-11	P01	fp
VDIVPD	y,y,y/m	2	9-27	9-22	P01	fp
RCPSS/PS	x,x/m	1	5	1	P01	fp
VRCPPS	y,y/m	2	5	2	P01	fp
CMPSS/D / CMPPS/D	x,x/m	1	2	0.5	P01	fp
VCMPPS/D	y,y,y/m	2	2	1	P01	fp
COMISS/D UCOMISS/D	x,x/m	2		1	P01 P3	fp
MAXSS/SD/PS/PD MINSS/SD/PS/PD	x,x/m	1	2	0.5	P01	fp
VMAXPS/D VMINPS/D	y,y,y/m	2	2	1	P01	fp
ROUNDSS/SD/PS/PD	x,x/m,i	1	4	1	P0	fp
VROUNDSS/SD/PS/ PD	y,y/m,i	2	4	2	P0	fp
DPPS	x,x,i	16	25	6	P01 P23	fma
DPPS	x,m128,i	18		7	P01 P23	fma
VDPPS	y,y,y,i	25	27	13	P01 P3	fma
VDPPS	y,m256,i	29		13	P01 P3	fma
DPPD	x,x,i	15	15	5	P01 P23	fma
DPPD	x,m128,i	17		6	P01 P23	fma

Math
SQRTSS/PS	x,x/m	1	14-15	4.5-12	P01	fp
VSQRTPS	y,y/m	2	14-15	9-24	P01	fp
SQRTSD/PD	x,x/m	1	24-26	4.5-16.5	P01	fp
VSQRTPD	y,y/m	2	24-26	9-33	P01	fp
RSQRTSS/PS	x,x/m	1	5	1	P01	fp
VRSQRTPS	y,y/m	2	5	2	P01	fp

Logic
AND/ANDN/OR/XORPS/ PD	x,x/m	1	2	0.5	P23	ivec
VAND/ANDN/OR/XORPS/PD	y,y,y/m	2	2	1	P23	ivec

Other
VZEROUPPER		9		4		32 bit mode
VZEROUPPER		16		5		64 bit mode
VZEROALL		17		6	P2 P3	32 bit mode
VZEROALL		32		10	P2 P3	64 bit mode
LDMXCSR	m32	1	10	4	P0 P3
STMXCSR	m32	2	19	19	P0 P3
FXSAVE	m4096	67	136	136	P0 P1 P2 P3
FXRSTOR	m4096	116	176	176	P0 P1 P2 P3
XSAVE	m	122	196	196	P0 P1 P2 P3
XRSTOR	m	177	250	250	P0 P1 P2 P3

AMD-specific instructions
Instruction	Operands	Ops	Latency	Reciprocal throughput	Execution pipes	Notes
3DNow instructions
PREFETCH/W	m	1		0.5

SSE4A instructions
LZCNT	r,r	2	2	2
POPCNT	r16/32,r16/32	1	4	2
POPCNT	r64,r64	1	4	4
EXTRQ	x,i,i	1	3	1	P1
EXTRQ	x,x	1	3	1	P1
INSERTQ	x,x,i,i	1	3	1	P1
INSERTQ	x,x	1	3	1	P1
MOVNTSS/SD	m,x	1		4	P3

XOP instructions
VFRCZSS/SD/PS/PD	x,x	2	10	2	P01
VFRCZSS/SD/PS/PD	x,m	3	10	2	P01
VPCMOV	x,x,x,x/m	1	2	1	P1
VPCMOV	y,y,y,y/m	2	2	2	P1
VPPERM	x,x,x,x/m	1	2	1	P1
VPCOMB/W/D/Q	x,x,x/m,i	1	2	0.5	P23	latency 0 if i=6, 7
VPCOMUB/W/D/Q	x,x,x/m,i	1	2	0.5	P23	latency 0 if i=6, 7
VPHADDBW/BD/BQ/ WD/WQ/DQ	x,x/m	1	2	0.5	P23
VPHADDUBW/BD/BQ/WD/WQ/DQ	x,x/m	1	2	0.5	P23
VPHSUBBW/WD/DQ	x,x/m	1	2	0.5	P23
VPMACSWW/WD	x,x,x/m,x	1	4	1	P0
VPMACSDD	x,x,x/m,x	1	5	2	P0
VPMACSDQH/L	x,x,x/m,x	1	4	1	P0
VPMACSSWW/WD	x,x,x/m,x	1	4	1	P0
VPMACSSDD	x,x,x/m,x	1	5	2	P0
VPMACSSDQH/L	x,x,x/m,x	1	4	1	P0
VPMADCSWD	x,x,x/m,x	1	4	1	P0
VPMADCSSWD	x,x,x/m,x	1	4	1	P0
VPROTB/W/D/Q	x,x,x/m	1	3	1	P1
VPROTB/W/D/Q	x,x,i	1	2	1	P1
VPSHAB/W/D/Q	x,x,x/m	1	3	1	P1
VPSHLB/W/D/Q	x,x,x/m	1	3	1	P1

FMA4 instructions
VFMADDSS/SD	x,x,x,x/m	1	5-6	0.5	P01	fma
VFMADDSSPS/PD	x,x,x,x/m	1	5-6	0.5	P01	fma
VFMADDSSPS/PD	y,y,y,y/m	2	5-6	1	P01	fma
VFMSUBSS/SD	x,x,x,x/m	1	5-6	0.5	P01	fma
VFMSUBSSPS/PD	x,x,x,x/m	1	5-6	0.5	P01	fma
VFMSUBSSPS/PD	y,y,y,y/m	2	5-6	1	P01	fma
VFMADDSUBPS/PD	x,x,x,x/m	1	5-6	0.5	P01	fma
VFMADDSUBPS/PD	y,y,y,y/m	2	5-6	1	P01	fma
VFMSUBADDPS/PD	x,x,x,x/m	1	5-6	0.5	P01	fma
VFMSUBADDPS/PD	y,y,y,y/m	2	5-6	1	P01	fma
VFNMADDSS/SD	x,x,x,x/m	1	5-6	0.5	P01	fma
VFNMADDSSPS/PD	x,x,x,x/m	1	5-6	0.5	P01	fma
VFNMADDSSPS/PD	y,y,y,y/m	2	5-6	1	P01	fma
VFNMSUBSS/SD	x,x,x,x/m	1	5-6	0.5	P01	fma
VFNMSUBSSPS/PD	x,x,x,x/m	1	5-6	0.5	P01	fma
VFNMSUBSSPS/PD	y,y,y,y/m	2	5-6	1	P01	fma

## Bobcat
AMD Bobcat
List of instruction timings and macro-operation breakdown

Explanation of column headings:
Instruction:	Instruction name. cc means any condition code. For example, Jcc can be JB, JNE, etc.
Operands:	i = immediate constant, r = any register, r32 = 32-bit register, etc., mm = 64 bit mmx register, xmm = 128 bit xmm register, m = any memory operand including indirect operands, m64 means 64-bit memory operand, etc.
Ops:	Number of micro-operations issued from instruction decoder to schedulers. Instructions with more than 2 micro-operations are micro-coded.
Latency:	This is the delay that the instruction generates in a dependency chain. The numbers are minimum values. Cache misses, misalignment, and exceptions may increase the clock counts considerably. Floating point operands are presumed to be normal numbers. Denormal numbers, NAN's, infinity and exceptions increase the delays. The latencies listed do not include memory operands where the operand is listed as register or memory (r/m).
	The clock frequency varies dynamically, which makes it difficult to measure latencies. The values listed are measured after the execution of millions of similar instructions, assuming that this will make the processor boost the clock frequency to the highest possible value.
Reciprocal throughput:	This is also called issue latency. This value indicates the average number of clock cycles from the execution of an instruction begins to a subsequent independent instruction of the same kind can begin to execute. A value of 1/2 indicates that the execution units can handle 2 instructions per clock cycle in one thread. However, the throughput may be limited by other bottlenecks in the pipeline.
Execution pipe:	Indicates which execution pipe is used for the micro-operations. I0 means integer pipe 0. I0/1 means integer pipe 0 or 1. FP0 means floating point pipe 0 (ADD). FP1 means floating point pipe 1 (MUL). FP0/1 means either one of the two floating point pipes. Two micro-operations can execute simultaneously if they go to different execution pipes.

Integer instructions
Instruction	Operands	Ops	Latency	Reciprocal throughput	Execution pipe	Notes
Move instructions
MOV	r,r	1	1	1/2	I0/1
MOV	r,i	1		1/2	I0/1
MOV	r,m	1	4	1	AGU	Any addressing mode
MOV	m,r	1	4	1	AGU	Any addressing mode
MOV	m8,r8H	1	7	1	AGU	AH, BH, CH, DH
MOV	m,i	1		1	AGU
MOVNTI	m,r	1	6	1	AGU
MOVZX, MOVSX	r,r	1	1	1/2	I0/1
MOVZX, MOVSX	r,m	1	5	1
MOVSXD	r64,r32	1	1	1/2
MOVSXD	r64,m32	1	5	1
CMOVcc	r,r	1	1	1/2	I0/1
CMOVcc	r,m	1		1
XCHG	r,r	2	1	1	I0/1
XCHG	r,m	3	20			Timing depends on hw
XLAT		2	5
PUSH	r	1		1
PUSH	i	1		1
PUSH	m	3		2
PUSHF(D/Q)		9		6
PUSHA(D)		9		9
POP	r	1		1
POP	m	4		4
POPF(D/Q)		29		22
POPA(D)		9		8
LEA	r16,[m]	2	3	2	I0	Any address size
LEA	r32/64,[m]	1	1	1/2	I0/1	no scale, no offset
LEA	r32/64,[m]	1	2-4	1	I0	w. scale or offset
LEA	r64,[m]	1		1/2	I0/1	RIP relative
LAHF		4	4	2
SAHF		1	1	1/2	I0/1
SALC		1	1
BSWAP	r	1	1	1/2	I0/1
PREFETCHNTA	m	1		1	AGU
PREFETCHT0/1/2	m	1		1	AGU
PREFETCH	m	1		1	AGU	AMD only
SFENCE		4		~45	AGU
LFENCE		1		1	AGU
MFENCE		4		~45	AGU

Arithmetic instructions
ADD, SUB	r,r/i	1	1	1/2	I0/1
ADD, SUB	r,m	1		1
ADD, SUB	m,r	1		1
ADC, SBB	r,r/i	1	1	1	I0/1
ADC, SBB	r,m	1		1
ADC, SBB	m,r/i	1	6-7
CMP	r,r/i	1	1	1/2	I0/1
CMP	r,m	1		1
INC, DEC, NEG	r	1	1	1/2	I0/1
INC, DEC, NEG	m	1	6
AAA		9	5
AAS		9	10
DAA		12	7
DAS		16	8
AAD		4	5
AAM		33	23	23
MUL, IMUL	r8/m8	1	3	1	I0
MUL, IMUL	r16/m16	3	3-5		I0	latency ax=3, dx=5
MUL, IMUL	r32/m32	2	3-4	2	I0	latency eax=3, edx=4
MUL, IMUL	r64/m64	2	6-7		I0	latency rax=6, rdx=7
IMUL	r16,r16/m16	1	3	1	I0
IMUL	r32,r32/m32	1	3	1	I0
IMUL	r64,r64/m64	1	6	4	I0
IMUL	r16,(r16),i	2	4	3	I0
IMUL	r32,(r32),i	1	3	1	I0
IMUL	r64,(r64),i	1	7	4	I0
DIV	r8/m8	1	27	27	I0
DIV	r16/m16	1	33	33	I0
DIV	r32/m32	1	49	49	I0
DIV	r64/m64	1	81	81	I0
IDIV	r8/m8	1	29	29	I0
IDIV	r16/m16	1	37	37	I0
IDIV	r32/m32	1	55	55	I0
IDIV	r64/m64	1	81	81	I0
CBW, CWDE, CDQE		1	1		I0/1
CWD, CDQ, CQO		1	1		I0/1

Logic instructions
AND, OR, XOR	r,r	1	1	1/2	I0/1
AND, OR, XOR	r,m	1		1
AND, OR, XOR	m,r	1		1
TEST	r,r	1	1	1/2	I0/1
TEST	r,m	1		1
NOT	r	1	1	1/2	I0/1
NOT	m	1		1
SHL, SHR, SAR	r,i/CL	1	1	1/2	I0/1
ROL, ROR	r,i/CL	1	1	1/2	I0/1
RCL, RCR	r,1	1	1	1	I0/1
RCL	r,i	9	5	5
RCR	r,i	7	4	4
RCL	r,CL	9	6	5
RCR	r,CL	9	5	4
SHL,SHR,SAR,ROL, ROR	m,i /CL	1	7	1
RCL, RCR	m,1	1	7	1
RCL	m,i	10		~15
RCR	m,i	9	18	~14
RCL	m,CL	9		15
RCR	m,CL	8		15
SHLD, SHRD	r,r,i	6	3	3
SHLD, SHRD	r,r,cl	7	4	4
SHLD, SHRD	m,r,i/CL	8	18	15
BT	r,r/i	1		1/2
BT	m,i	1		1
BT	m,r	5		3
BTC, BTR, BTS	r,r/i	2	2	1
BTC	m,i	5		15
BTR, BTS	m,i	4-5		15
BTC	m,r	8	16	13
BTR, BTS	m,r	8	15	15
BSF, BSR	r,r	11	6	6
BSF, BSR	r,m	11		6
POPCNT	r,r/m	9	12	5		SSE4.A/SSE4.2
LZCNT	r,r/m	8	5			SSE4.A, AMD only
SETcc	r	1	1	1/2
SETcc	m	1		1
CLC, STC		1		1/2	I0/1
CMC		1	1	1/2	I0/1
CLD		1		1	I0
STD		2		2	I0,I1

Control transfer instructions
JMP	short/near	1		2
JMP	r	1		2
JMP	m(near)	1		2
Jcc	short/near	1		1/2 - 2		recip. thrp.= 2 if jump
J(E/R)CXZ	short	2		1 - 2		recip. thrp.= 2 if jump
LOOP	short	8		4
CALL	near	2		2
CALL	r	2		2
CALL	m(near)	5		2
RET		1		~3
RET	i	4		~4
BOUND	m	8		4		values are for no jump
INTO		4		2		values are for no jump

String instructions
LODS		4		~3
REP LODS		5		~3		values are per count
STOS		4		2
REP STOS		2				best case 6-7 Byte/clk
MOVS		7		5
REP MOVS		2				best case 5 Byte/clk
SCAS		5		3
REP SCAS		6		3		values are per count
CMPS		7		4
REP CMPS		6		3		values are per count

Other
NOP (90)		1	0	1/2	I0/1
Long NOP (0F 1F)		1	0	1/2	I0/1
PAUSE		6		6
ENTER		i,0	12		36
ENTER		a,b	10+6b		34+6b
LEAVE		2		3		32 bit mode
CPUID		30-52	70-830
RDTSC		26		87
RDPMC		14		8

Floating point x87 instructions
Instruction	Operands	Ops	Latency	Reciprocal throughput	Execution pipe	Notes
Move instructions
FLD	r	1	2	1/2	FP0/1
FLD	m32/64	1	6	1	FP0/1
FLD	m80	7	14	5
FBLD	m80	21	30	35
FST(P)	r	1	2	1/2	FP0/1
FST(P)	m32/64	1	6	1	FP1
FSTP	m80	16	19	9
FBSTP	m80	217	177	180
FXCH	r	1	0	1	FP1
FILD	m	1	9	1	FP1
FIST(T)(P)	m	1	6	1
FLDZ, FLD1		1		1	FP1
FCMOVcc	st0,r	12	7	7	FP0/1
FFREE	r	1		1	FP1
FINCSTP, FDECSTP		1	1	1	FP1
FNSTSW	AX	2	~20	10	FP1
FNSTSW	m16	2	~20	10	FP1
FNSTCW	m16	3		2	FP0
FLDCW	m16	12		10	FP1

Arithmetic instructions
FADD(P),FSUB(R)(P)	r	1	3	1	FP0
FADD(P),FSUB(R)(P)	m	1	3	1	FP0
FIADD,FISUB(R)	m	2		3	FP0,FP1
FMUL(P)	r	1	5	3	FP1
FMUL(P)	m	1	5	3	FP1
FIMUL	m	2			FP1
FDIV(R)(P)	r	1	19	19	FP1
FDIV(R)(P)	m	1		19	FP1
FIDIV(R)	m	2		19	FP1
FABS, FCHS		1	2	2	FP1
FCOM(P), FUCOM(P)	r	1		1	FP0
FCOM(P), FUCOM(P)	m	1		1	FP0
FCOMPP, FUCOMPP		1		1	FP0
FCOMI(P)	r	1	2	2	FP0
FICOM(P)	m	2		1	FP0, FP1
FTST		1		1	FP0
FXAM		2		2	FP1
FRNDINT		5	11		FP0, FP1
FPREM		1	11-16		FP1
FPREM1		1	11-19		FP1

Math
FSQRT		1	31		FP1
FLDPI, etc.		1		1	FP0
FSIN		4-44	27-105	27-105	FP0, FP1
FCOS		11-51	51-94	51-94	FP0, FP1
FSINCOS		11-75	48-110	48-110	FP0, FP1
FPTAN		~45	~113	~113	FP0, FP1
FPATAN		9-75	49-163	49-163	FP0, FP1
FSCALE		5	8		FP0, FP1
FXTRACT		7	9		FP0, FP1
F2XM1		30-56	~60		FP0, FP1
FYL2X		8	29		FP0, FP1
FYL2XP1		12	44		FP0, FP1

Other
FNOP		1	0	1/2	FP0, FP1
(F)WAIT		1	0	1/2	ALU
FNCLEX		9		30	FP0, FP1
FNINIT		26		78	FP0, FP1
FNSAVE	m	85		163	FP0, FP1
FRSTOR	m	80		123	FP0, FP1
FXSAVE	m	71		105	FP0, FP1
FXRSTOR	m	111		118	FP0, FP1

Integer MMX and XMM instructions
Instruction	Operands	Ops	Latency	Reciprocal throughput	Execution pipe	Notes
Move instructions
MOVD	r32, mm	1	7	1	FP0
MOVD	mm, r32	1	7	3	FP0/1
MOVD	mm,m32	1	5	1	FP0/1
MOVD	r32, xmm	1	6	1	FP0
MOVD	xmm, r32	3	6	3	FP1
MOVD	xmm,m32	2	5	1	FP1
MOVD	m32,(x)mm	1	6	2	FP1
MOVD (MOVQ)	r64,(x)mm	1	7	1	FP0	Moves 64 bits.Name of instruction differs
MOVD (MOVQ)	mm,r64	2	7	3	FP0/1	do.
MOVD (MOVQ)	xmm,r64	3	7	3	FP0/1	do.
MOVQ	mm,mm	1	1	1/2	FP0/1
MOVQ	xmm,xmm	2	1	1	FP0/1
MOVQ	mm,m64	1	5	1	FP0/1
MOVQ	xmm,m64	2	5	1	FP1
MOVQ	m64,(x)mm	1	6	2	FP1
MOVDQA	xmm,xmm	2	1	1	FP0/1
MOVDQA	xmm,m	2	6	2	AGU
MOVDQA	m,xmm	2	6	3	FP1
MOVDQU, LDDQU	xmm,m	2	6-9	2-5.5	AGU
MOVDQU	m,xmm	2	6-9	3-6	FP1
MOVDQ2Q	mm,xmm	1	1	1/2	FP0/1
MOVQ2DQ	xmm,mm	2	1	1	FP0/1
MOVNTQ	m,mm	1	13	1.5	FP1
MOVNTDQ	m,xmm	2	13	3	FP1
PACKSSWB/DW PACKUSWB	mm,r/m	1	1	1/2	FP0/1
PACKSSWB/DW PACKUSWB	xmm,r/m	3	2	2	FP0/1
PUNPCKH/LBW/WD/DQ	mm,r/m	1	1	1/2
PUNPCKH/LBW/WD/DQ	xmm,r/m	2	1	1
PUNPCKHQDQ	xmm,r/m	2	1	1	FP0, FP1
PUNPCKLQDQ	xmm,r/m	1	1	1/2	FP0/1
PSHUFB	mm,mm	1	2	1	FP0/1	Suppl. SSE3
PSHUFB	xmm,xmm	6	3	3	FP0/1	Suppl. SSE3
PSHUFD	xmm,xmm,i	3	2	2	FP0/1
PSHUFW	mm,mm,i	1	1	1/2	FP0/1
PSHUFL/HW	xmm,xmm,i	2	2	2	FP0/1
PALIGNR	xmm,xmm,i	20	19	12	FP0/1	Suppl. SSE3
MASKMOVQ	mm,mm	32	146-1400	130-1170	FP0, FP1
MASKMOVDQU	xmm,xmm	64	279-3000	260-2300	FP0, FP1
PMOVMSKB	r32,(x)mm	1	8	2	FP0
PEXTRW	r32,(x)mm,i	2	12	2	FP0, FP1
PINSRW	mm,r32,i	2	10	6	FP0/1
PINSRW	xmm,r32,i	3	10		FP0/1
INSERTQ	xmm,xmm	3	3-4	3	FP0, FP1	SSE4.A, AMD only
INSERTQ	xmm,xmm,i,i	3	3-4	3	FP0, FP1	SSE4.A, AMD only
EXTRQ	xmm,xmm	1	1	1	FP0/1	SSE4.A, AMD only
EXTRQ	xmm,xmm,i,i	1	2	2	FP0/1	SSE4.A, AMD only

Arithmetic instructions
PADDB/W/D/Q PADDSB/W PADDUSB/W PSUBB/W/D/Q PSUBSB/W PSUBUSB/W	mm,r/m	1	1	1/2	FP0/1
PADDB/W/D/Q PADDSB/W ADDUSB/W PSUBB/W/D/Q PSUBSB/W PSUBUSB/W	xmm,r/m	2	1	1	FP0/1
PHADD/SUBW/SW/D	mm,r/m	1	1	1/2	FP0/1	Suppl. SSE3
PHADD/SUBW/SW/D	xmm,r/m	2	4	1	FP0/1	Suppl. SSE3
PCMPEQ/GT B/W/D	mm,r/m	1	1	1/2	FP0/1
PCMPEQ/GT B/W/D	xmm,r/m	2	1	1	FP0/1
PMULLW PMULHW PMULHUW PMULUDQ	mm,r/m	1	2	1	FP0
PMULLW PMULHW PMULHUW PMULUDQ	xmm,r/m	2	2	2	FP0
PMULHRSW	mm,r/m	1	2	1	FP0	Suppl. SSE3
PMULHRSW	xmm,r/m	2	2	2	FP0	Suppl. SSE3
PMADDWD	mm,r/m	1	2	1	FP0
PMADDWD	xmm,r/m	2	2	2	FP0
PMADDUBSW	mm,r/m	1	2	1	FP0	Suppl. SSE3
PMADDUBSW	xmm,r/m	2	2	2	FP0	Suppl. SSE3
PAVGB/W	mm,r/m	1	1	1/2	FP0/1
PAVGB/W	xmm,r/m	2	1	1	FP0/1
PMIN/MAX SW/UB	mm,r/m	1	1	1/2	FP0/1
PMIN/MAX SW/UB	xmm,r/m	2	1	1	FP0/1
PABSB/W/D	mm,r/m	1	1	1/2	FP0/1	Suppl. SSE3
PABSB/W/D	xmm,r/m	2	1	1	FP0/1	Suppl. SSE3
PSIGNB/W/D	mm,r/m	1	1	1/2	FP0/1	Suppl. SSE3
PSIGNB/W/D	xmm,r/m	2	1	1	FP0/1	Suppl. SSE3
PSADBW	mm,r/m	1	2	2	FP0
PSADBW	xmm,r/m	2	2	2	FP0, FP1

Logic
PAND PANDN POR PXOR	mm,r/m	1	1	1/2	FP0/1
PAND PANDN POR PXOR	xmm,r/m	2	1	1	FP0/1
PSLL/RL W/D/Q PSRAW/D	mm,i/mm/m	1	1	1	FP0/1
PSLL/RL W/D/Q PSRAW/D	xmm,i/xmm/m	2	1	1	FP0/1
PSLLDQ, PSRLDQ	xmm,i	2	1	1	FP0/1

Other
EMMS		1		1/2	FP0/1

Floating point XMM instructions
Instruction	Operands	Ops	Latency	Reciprocal throughput	Execution pipe	Notes
Move instructions
MOVAPS/D	r,r	2	1	1	FP0/1
MOVAPS/D	r,m	2	6	2	AGU
MOVAPS/D	m,r	2	6	3	FP1
MOVUPS/D	r,r	2	1	1	FP0/1
MOVUPS/D	r,m	2	6-9	2-6	AGU
MOVUPS/D	m,r	2	6-9	3-6	FP1
MOVSS/D	r,r	1	1	1/2	FP0/1
MOVSS/D	r,m	2	6	2	FP1
MOVSS/D	m,r	1	5	2	FP1
MOVHLPS, MOVLHPS	r,r	1	1	1/2	FP0/1
MOVHPS/D, MOVLPS/D	r,m	1	6	2	AGU
MOVHPS/D, MOVLPS/D	m,r	1	5	3	FP1
MOVNTPS/D	m,r	2	12	3	FP1
MOVNTSS/D	m,r	1	12	2	FP1	SSE4.A, AMD only
MOVDDUP	r,r	2	2	1	FP0/1	SSE3
MOVDDUP	r,m64	2	7	2	FP0/1	SSE3
MOVSHDUP, MOVSLDUP	r,r	2	1	1	FP0/1
MOVSHDUP, MOVSLDUP	r,m	2	12	3	AGU
MOVMSKPS/D	r32,r	1	~6	2	FP0
SHUFPS/D	r,r/m,i	3	2	2	FP0/1
UNPCK H/L PS/D	r,r/m	2	1	1	FP0/1

Conversion
CVTPS2PD	r,r/m	2	5	2	FP1
CVTPD2PS	r,r/m	4	5	3	FP0, FP1
CVTSD2SS	r,r/m	3	5	3	FP0, FP1
CVTSS2SD	r,r/m	1	4	1	FP1
CVTDQ2PS	r,r/m	2	4	4	FP1
CVTDQ2PD	r,r/m	2	5	2	FP1
CVT(T)PS2DQ	r,r/m	2	4	4	FP1
CVT(T)PD2DQ	r,r/m	4	6	3	FP0, FP1
CVTPI2PS	xmm,mm	1	4	2	FP1
CVTPI2PD	xmm,mm	2	5	2	FP1
CVT(T)PS2PI	mm,xmm	1	4	1	FP1
CVT(T)PD2PI	mm,xmm	3	6	2	FP0, FP1
CVTSI2SS	xmm,r32	3	12	3	FP0, FP1
CVTSI2SD	xmm,r32	2	11	3	FP1
CVT(T)SS2SI	r32,xmm	2	12	1	FP0, FP1
CVT(T)SD2SI	r32,xmm	2	11	1	FP0, FP1

Arithmetic
ADDSS/D SUBSS/D	r,r/m	1	3	1	FP0
ADDPS/D SUBPS/D	r,r/m	2	3	2	FP0
ADDSUBPS/D	r,r/m	2	3	2	FP0	SSE3
HADDPS/D HSUBPS/D	r,r/m	2	3	2	FP0	SSE3
MULSS	r,r/m	1	2	1	FP1
MULSD	r,r/m	1	4	2	FP1
MULPS	r,r/m	2	2	2	FP1
MULPD	r,r/m	2	4	4	FP1
DIVSS	r,r/m	1	13	13	FP1
DIVPS	r,r/m	2	38	38	FP1
DIVSD	r,r/m	1	17	17	FP1
DIVPD	r,r/m	2	34	34	FP1
RCPSS	r,r/m	1	3	1	FP1
RCPPS	r,r/m	2	3	2	FP1
MAXSS/D MINSS/D	r,r/m	1	2	1	FP0
MAXPS/D MINPS/D	r,r/m	2	2	2	FP0
CMPccSS/D	r,r/m	1	2	1	FP0
CMPccPS/D	r,r/m	2	2	2	FP0
COMISS/D UCOMISS/D	r,r/m	1		1	FP0

Logic
ANDPS/D ANDNPS/D ORPS/D XORPS/D	r,r/m	2	1	1	FP0/1

Math
SQRTSS	r,r/m	1	14	14	FP1
SQRTPS	r,r/m	2	48	48	FP1
SQRTSD	r,r/m	1	24	24	FP1
SQRTPD	r,r/m	2	48	48	FP1
RSQRTSS	r,r/m	1	3	1	FP1
RSQRTPS	r,r/m	2	3	2	FP1

Other
LDMXCSR	m	12		10	FP0, FP1
STMXCSR	m	3		11	FP0, FP1

## Intel Pentium
Intel Pentium and Pentium MMX
List of instruction timings

Explanation of column headings:
Operands	r = register, accum = al, ax or eax, m = memory, i = immediate data, sr = segment register, m32 = 32 bit memory operand, etc.
Clock cycles	The numbers are minimum values. Cache misses, misalignment, and exceptions may increase the clock counts considerably.
Pairability	u = pairable in u-pipe, v = pairable in v-pipe, uv = pairable in either pipe, np = not pairable.

Integer instructions (Pentium and Pentium MMX)
Instruction	Operands	Clock cycles	Pairability
NOP		1	uv
MOV	r/m, r/m/i	1	uv
MOV	r/m, sr	1	np
MOV	sr , r/m	>= 2 b)	np
MOV	m , accum	1	uv h)
XCHG	(E)AX, r	2	np
XCHG	r , r	3	np
XCHG	r , m	>15	np
XLAT		4	np
PUSH	r/i	1	uv
POP	r	1	uv
PUSH	m	2	np
POP	m	3	np
PUSH	sr	1 b)	np
POP	sr	>= 3 b)	np
PUSHF		3-5	np
POPF		4-6	np
PUSHA POPA		5-9 i)	np
PUSHAD POPAD		5	np
LAHF SAHF		2	np
MOVSX MOVZX	r , r/m	3 a)	np
LEA	r , m	1	uv
LDS LES LFS LGS LSS	m	4 c)	np
ADD SUB AND OR XOR	r , r/i	1	uv
ADD SUB AND OR XOR	r , m	2	uv
ADD SUB AND OR XOR	m , r/i	3	uv
ADC SBB	r , r/i	1	u
ADC SBB	r , m	2	u
ADC SBB	m , r/i	3	u
CMP	r , r/i	1	uv
CMP	m , r/i	2	uv
TEST	r , r	1	uv
TEST	m , r	2	uv
TEST	r , i	1	f)
TEST	m , i	2	np
INC DEC	r	1	uv
INC DEC	m	3	uv
NEG NOT	r/m	1/3	np
MUL IMUL	r8/r16/m8/m16	11	np
MUL IMUL	all other versions	9 d)	np
DIV	r8/m8	17	np
DIV	r16/m16	25	np
DIV	r32/m32	41	np
IDIV	r8/m8	22	np
IDIV	r16/m16	30	np
IDIV	r32/m32	46	np
CBW CWDE		3	np
CWD CDQ		2	np
SHR SHL SAR SAL	r , i	1	u
SHR SHL SAR SAL	m , i	3	u
SHR SHL SAR SAL	r/m, CL	4/5	np
ROR ROL RCR RCL	r/m, 1	1/3	u
ROR ROL	r/m, i(><1)	1/3	np
ROR ROL	r/m, CL	4/5	np
RCR RCL	r/m, i(><1)	8/10	np
RCR RCL	r/m, CL	7/9	np
SHLD SHRD	r, i/CL	4 a)	np
SHLD SHRD	m, i/CL	5 a)	np
BT	r, r/i	4 a)	np
BT	m, i	4 a)	np
BT	m, i	9 a)	np
BTR BTS BTC	r, r/i	7 a)	np
BTR BTS BTC	m, i	8 a)	np
BTR BTS BTC	m, r	14 a)	np
BSF BSR	r , r/m	7-73 a)	np
SETcc	r/m	1/2 a)	np
JMP CALL	short/near	1 e)	v
JMP CALL	far	>= 3 e)	np
conditional jump	short/near	1/4/5/6 e)	v
CALL JMP	r/m	2/5 e	np
RETN		2/5 e	np
RETN	i	3/6 e)	np
RETF		4/7 e)	np
RETF	i	5/8 e)	np
J(E)CXZ	short	4-11 e)	np
LOOP	short	5-10 e)	np
BOUND	r , m	8	np
CLC STC CMC CLD STD		2	np
CLI STI		6-9	np
LODS		2	np
REP LODS		7+3*n g)	np
STOS		3	np
REP STOS		10+n g)	np
MOVS		4	np
REP MOVS		12+n g)	np
SCAS		4	np
REP(N)E SCAS		9+4*n g)	np
CMPS		5	np
REP(N)E CMPS		8+4*n g)	np
BSWAP	r	1 a)	np
CPUID		13-16 a)	np
RDTSC		6-13 a) j)	np
Notes:
a	This instruction has a 0FH prefix which takes one clock cycle extra to decode on a P1 unless preceded by a multi-cycle instruction.
b	versions with FS and GS have a 0FH prefix. see note a.
c	versions with SS, FS, and GS have a 0FH prefix. see note a.
d	versions with two operands and no immediate have a 0FH prefix, see note a.
e	high values are for mispredicted jumps/branches.
f	only pairable if register is AL, AX or EAX.
g	add one clock cycle for decoding the repeat prefix unless preceded by a multi-cycle instruction (such as CLD).
h	pairs as if it were writing to the accumulator.
i	9 if SP divisible by 4 (imperfect pairing).
j	on P1: 6 in privileged or real mode; 11 in non-privileged; error in virtual mode. On PMMX: 8 and 13 clocks respectively.

Floating point instructions (Pentium and Pentium MMX)

Explanation of column headings
Operands	r = register, m = memory, m32 = 32-bit memory operand, etc.
Clock cycles	The numbers are minimum values. Cache misses, misalignment, denormal operands, and exceptions may increase the clock counts considerably.
Pairability	+ = pairable with FXCH, np = not pairable with FXCH.
i-ov	Overlap with integer instructions. i-ov = 4 means that the last four clock cycles can overlap with subsequent integer instructions.
fp-ov	Overlap with floating point instructions. fp-ov = 2 means that the last two clock cycles can overlap with subsequent floating point instructions. (WAIT is considered a floating point instruction here)

Instruction	Operand	Clock cycles	Pairability	i-ov	fp-ov
FLD	r/m32/m64	1	0	0	0
FLD	m80	3	np	0	0
FBLD	m80	48-58	np	0	0
FST(P)	r	1	np	0	0
FST(P)	m32/m64	2 m)	np	0	0
FST(P)	m80	3 m)	np	0	0
FBSTP	m80	148-154	np	0	0
FILD	m	3	np	2	2
FIST(P)	m	6	np	0	0
FLDZ FLD1		2	np	0	0
FLDPI FLDL2E etc.		5 s)	np	2	2
FNSTSW	AX/m16	6 q)	np	0	0
FLDCW	m16	8	np	0	0
FNSTCW	m16	2	np	0	0
FADD(P)	r/m	3	0	2	2
FSUB(R)(P)	r/m	3	0	2	2
FMUL(P)	r/m	3	0	2	2 n)
FDIV(R)(P)	r/m	19/33/39 p)	0	38 o)	2
FCHS FABS		1	0	0	0
FCOM(P)(P) FUCOM	r/m	1	0	0	0
FIADD FISUB(R)	m	6	np	2	2
FIMUL	m	6	np	2	2
FIDIV(R)	m	22/36/42 p)	np	38 o)	2
FICOM	m	4	np	0	0
FTST		1	np	0	0
FXAM		17-21	np	4	0
FPREM		16-64	np	2	2
FPREM1		20-70	np	2	2
FRNDINT		9-20	np	0	0
FSCALE		20-32	np	5	0
FXTRACT		12-66	np	0	0
FSQRT		70	np	69 o)	2
FSIN FCOS		65-100 r)	np	2	2
FSINCOS		89-112 r)	np	2	2
F2XM1		53-59 r)	np	2	2
FYL2X		103 r)	np	2	2
FYL2XP1		105 r)	np	2	2
FPTAN		120-147 r)	np	36 o)	0
FPATAN		112-134 r)	np	2	2
FNOP		1	np	0	0
FXCH	r	1	np	0	0
FINCSTP FDECSTP		2	np	0	0
FFREE	r	2	np	0	0
FNCLEX		6-9	np	0	0
FNINIT		12-22	np	0	0
FNSAVE	m	124-300	np	0	0
FRSTOR	m	70-95	np	0	0
WAIT		1	np	0	0
Notes:
m	The value to store is needed one clock cycle in advance.
n	1 if the overlapping instruction is also an FMUL.
o	Cannot overlap integer multiplication instructions.
p	FDIV takes 19, 33, or 39 clock cycles for 24, 53, and 64 bit precision respectively. FIDIV takes 3 clocks more. The precision is defined by bit 8-9 of the floating point control word.
q	The first 4 clock cycles can overlap with preceding integer instructions.
r	Clock counts are typical. Trivial cases may be faster, extreme cases may be slower.
s	May be up to 3 clocks more when output needed for FST, FCHS, or FABS.

MMX instructions (Pentium MMX)
A list of MMX instruction timings is not needed because they all take one clock cycle, except the MMX multiply instructions which take 3. MMX multiply instructions can be pipelined to yield a throughput of one multiplication per clock cycle.
The EMMS instruction takes only one clock cycle, but the first floating point instruction after an EMMS takes approximately 58 clocks extra, and the first MMX instruction after a floating point instruction takes approximately 38 clocks extra. There is no penalty for an MMX instruction after EMMS on the PMMX.
There is no penalty for using a memory operand in an MMX instruction because the MMX arithmetic unit is one step later in the pipeline than the load unit. But the penalty comes when you store data from an MMX register to memory or to a 32-bit register: The data have to be ready one clock cycle in advance. This is analogous to the floating point store instructions.
All MMX instructions except EMMS are pairable in either pipe. Pairing rules for MMX instructions are described in manual 3: "The microarchitecture of Intel, AMD and VIA CPUs".

## Pentium II and III
Intel Pentium II and Pentium III
List of instruction timings and μop breakdown

Explanation of column headings:
Operands:	i = immediate data, r = register, mm = 64 bit mmx register, xmm = 128 bit xmm register, sr = segment register, m = memory, m32 = 32-bit memory operand, etc.
μops:	The number of μops that the instruction generates for each execution port.
p0:	Port 0: ALU, etc.
p1:	Port 1: ALU, jumps
p01:	Instructions that can go to either port 0 or 1, whichever is vacant first.
p2:	Port 2: load data, etc.
p3:	Port 3: address generation for store
p4:	Port 4: store data
Latency:	This is the delay that the instruction generates in a dependency chain. (This is not the same as the time spent in the execution unit. Values may be inaccurate in situations where they cannot be measured exactly, especially with memory operands). The numbers are minimum values. Cache misses, misalignment, and exceptions may increase the clock counts considerably. Floating point operands are presumed to be normal numbers. Denormal numbers, NAN's and infinity increase the delays by 50-150 clocks, except in XMM move, shuffle and Boolean instructions. Floating point overflow, underflow, denormal or NAN results give a similar delay.
Reciprocal throughput:	The average number of clock cycles per instruction for a series of independent instructions of the same kind.

Integer instructions (Pentium Pro, Pentium II and Pentium III)
Instruction	Operands	μops					Latency	Reciprocal throughput
		p0	p1	p01	p2	p3	p4
MOV	r,r/i			1
MOV	r,m				1
MOV	m,r/i					1	1
MOV	r,sr			1
MOV	m,sr			1		1	1
MOV	sr,r	8					5
MOV	sr,m	7			1			8
MOVSX MOVZX	r,r			1
MOVSX MOVZX	r,m				1
CMOVcc	r,r	1		1
CMOVcc	r,m	1		1	1
XCHG	r,r			3
XCHG	r,m			4	1	1	1	high b)
XLAT				1	1
PUSH	r/i			1		1	1
POP	r			1	1
POP	(E)SP			2	1
PUSH	m			1	1	1	1
POP	m			5	1	1	1
PUSH	sr			2		1	1
POP	sr			8	1
PUSHF(D)		3		11		1	1
POPF(D)		10		6	1
PUSHA(D)				2		8	8
POPA(D)				2	8
LAHF SAHF				1
LEA	r,m	1					1 c)
LDS LES LFS LGS
LSS	m			8	3
ADD SUB AND OR XOR	r,r/i			1
ADD SUB AND OR XOR	r,m			1	1
ADD SUB AND OR XOR	m,r/i			1	1	1	1
ADC SBB	r,r/i			2
ADC SBB	r,m			2	1
ADC SBB	m,r/i			3	1	1	1
CMP TEST	r,r/i			1
CMP TEST	m,r/i			1	1
INC DEC NEG NOT	r			1
INC DEC NEG NOT	m			1	1	1	1
AAA AAS DAA DAS			1
AAD		1		2				4
AAM		1	1	2				15
IMUL	r,(r),(i)	1					4	1
IMUL	(r),m	1			1			4	1
DIV IDIV	r8	2		1				19	12
DIV IDIV	r16	3		1				23	21
DIV IDIV	r32	3		1				39	37
DIV IDIV	m8	2		1	1			19	12
DIV IDIV	m16	2		1	1			23	21
DIV IDIV	m32	2		1	1			39	37
CBW CWDE				1
CWD CDQ		1
SHR SHL SAR ROR
ROL	r,i/CL	1
SHR SHL SAR ROR
ROL	m,i/CL	1			1	1	1
RCR RCL	r,1	1		1
RCR RCL	r8,i/CL	4		4
RCR RCL	r16/32,i/CL	3		3
RCR RCL	m,1	1		2	1	1	1
RCR RCL	m8,i/CL	4		3	1	1	1
RCR RCL	m16/32,i/CL	4		2	1	1	1
SHLD SHRD	r,r,i/CL	2
SHLD SHRD	m,r,i/CL	2		1	1	1	1
BT	r,r/i			1
BT	m,r/i	1		6	1
BTR BTS BTC	r,r/i			1
BTR BTS BTC	m,r/i	1		6	1	1	1
BSF BSR	r,r		1	1
BSF BSR	r,m		1	1	1
SETcc	r			1
SETcc	m			1		1	1
JMP	short/near		1					2
JMP	far	21			1
JMP	r		1					2
JMP	m(near)		1		1				2
JMP	m(far)	21			2
conditional jump	short/near		1					2
CALL	near		1	1		1	1		2
CALL	far	28			1	2	2
CALL	r		1	2		1	1		2
CALL	m(near)		1	4	1	1	1		2
CALL	m(far)	28			2	2	2
RETN			1	2	1				2
RETN	i		1	3	1				2
RETF		23			3
RETF	i	23			3
J(E)CXZ	short		1	1
LOOP	short	2	1	8
LOOP(N)E	short	2	1	8
ENTER	i,0			12		1	1
ENTER	a,b	ca.	18	+4b		b-1	2b
LEAVE				2	1
BOUND	r,m	7		6	2
CLC STC CMC				1
CLD STD				4
CLI		9
STI		17
INTO				5
LODS					2
REP LODS			10+6n
STOS					1	1	1
REP STOS			ca. 5n		a)
MOVS				1	3	1	1
REP MOVS			ca. 6n		a)
SCAS				1	2
REP(N)E SCAS			12+7n
CMPS				4	2
REP(N)E CMPS			12+9n
BSWAP	r	1		1
NOP (90)				1					0.5
Long NOP (0F 1F)				1					1
CPUID		23-48
RDTSC		31
IN		18					>300
OUT		18					>300
PREFETCHNTA d)	m				1
PREFETCHT0/1/2 d)	m				1
SFENCE d)					1	1		6
Notes
a)	Faster under certain conditions: see manual 3: "The microarchitecture of Intel, AMD and VIA CPUs".
b)	Has an implicit LOCK prefix.
c)	3 if constant without base or index register
d)	P3 only.

Floating point x87 instructions (Pentium Pro, II and III)
Instruction	Operands	μops					Latency	Reciprocal throughput
		p0	p1	p01	p2	p3	p4
FLD	r	1
FLD	m32/64				1			1
FLD	m80	2			2
FBLD	m80	38			2
FST(P)	r	1
FST(P)	m32/m64					1	1	1
FSTP	m80	2				2	2
FBSTP	m80	165				2	2
FXCH	r					0	⅓ f)
FILD	m	3			1			5
FIST(P)	m	2				1	1	5
FLDZ		1
FLD1 FLDPI FLDL2E etc.		2
FCMOVcc	r	2					2
FNSTSW	AX	3					7
FNSTSW	m16	1				1	1
FLDCW	m16	1		1	1			10
FNSTCW	m16	1				1	1
FADD(P) FSUB(R)(P)	r	1					3	1
FADD(P) FSUB(R)(P)	m	1			1			3-4	1
FMUL(P)	r	1					5	2 g)
FMUL(P)	m	1			1			5-6	2 g)
FDIV(R)(P)	r	1					38 h)	37
FDIV(R)(P)	m	1			1			38 h)	37
FABS		1
FCHS		3					2
FCOM(P) FUCOM	r	1					1
FCOM(P) FUCOM	m	1			1			1
FCOMPP FUCOMPP		1		1				1
FCOMI(P) FUCOMI(P)	r	1					1
FCOMI(P) FUCOMI(P)	m	1			1			1
FIADD FISUB(R)	m	6			1
FIMUL	m	6			1
FIDIV(R)	m	6			1
FICOM(P)	m	6			1
FTST		1					1
FXAM		1					2
FPREM		23
FPREM1		33
FRNDINT		30
FSCALE		56
FXTRACT		15
FSQRT		1					69	e,i)
FSIN FCOS		17-97					27-103	e)
FSINCOS		18-110					29-130	e)
F2XM1		17-48					66	e)
FYL2X		36-54					103	e)
FYL2XP1		31-53					98-107	e)
FPTAN		21-102					13-143	e)
FPATAN		25-86					44-143	e)
FNOP		1
FINCSTP FDECSTP		1
FFREE	r	1
FFREEP	r	2
FNCLEX				3
FNINIT		13
FNSAVE		141
FRSTOR		72
WAIT				2
Notes:
e)	Not pipelined
f)	FXCH generates 1 μop that is resolved by register renaming without going to any port.
g)	FMUL uses the same circuitry as integer multiplication. Therefore, the combined throughput of mixed floating point and integer multiplications is 1 FMUL + 1 IMUL per 3 clock cycles.
h)	FDIV latency depends on precision specified in control word: 64 bits precision gives latency 38, 53 bits precision gives latency 32, 24 bits precision gives latency 18. Division by a power of 2 takes 9 clocks. Reciprocal throughput is 1/(latency-1).
i)	Faster for lower precision.

Integer MMX instructions (Pentium II and Pentium III)
Instruction	Operands	μops					Latency	Reciprocal throughput
		p0	p1	p01	p2	p3	p4
MOVD MOVQ	r,r			1				1	0.5
MOVD MOVQ	mm,m32/64				1				1
MOVD MOVQ	m32/64,mm					1	1		1
PADD PSUB PCMP	mm,mm			1				1	0.5
PADD PSUB PCMP	mm,m64			1	1				1
PMUL PMADD	mm,mm	1					3	1
PMUL PMADD	mm,m64	1			1			3	1
PAND(N) POR PXOR	mm,mm			1				1	0.5
PAND(N) POR PXOR	mm,m64			1	1				1
PSRA PSRL PSLL	mm,mm/i		1					1	1
PSRA PSRL PSLL	mm,m64		1		1				1
PACK PUNPCK	mm,mm		1					1	1
PACK PUNPCK	mm,m64		1		1				1
EMMS		11					6 k)
MASKMOVQ d)	mm,mm			1		1	1	2-8	2 - 30
PMOVMSKB d)	r32,mm		1					1	1
MOVNTQ d)	m64,mm					1	1		1 - 30
PSHUFW d)	mm,mm,i		1					1	1
PSHUFW d)	mm,m64,i		1		1			2	1
PEXTRW d)	r32,mm,i		1	1				2	1
PINSRW d)	mm,r32,i		1					1	1
PINSRW d)	mm,m16,i		1		1			2	1
PAVGB PAVGW d)	mm,mm			1				1	0.5
PAVGB PAVGW d)	mm,m64			1	1			2	1
PMIN/MAXUB/SW d)	mm,mm			1				1	0.5
PMIN/MAXUB/SW d)	mm,m64			1	1			2	1
PMULHUW d)	mm,mm	1					3	1
PMULHUW d)	mm,m64	1			1			4	1
PSADBW d)	mm,mm	2		1				5	2
PSADBW d)	mm,m64	2		1	1			6	2
Notes:
d)	P3 only.
k)	The delay can be hidden by inserting other instructions between EMMS and any subsequent floating point instruction.

Floating point XMM instructions (Pentium III)
Instruction	Operands	μops					Latency	Reciprocal throughput
		p0	p1	p01	p2	p3	p4
MOVAPS	xmm,xmm			2				1	1
MOVAPS	xmm,m128				2			2	2
MOVAPS	m128,xmm					2	2	3	2
MOVUPS	xmm,m128				4			2	4
MOVUPS	m128,xmm		1			4	4	3	4
MOVSS	xmm,xmm			1				1	1
MOVSS	xmm,m32			1	1			1	1
MOVSS	m32,xmm					1	1	1	1
MOVHPS MOVLPS	xmm,m64			1				1	1
MOVHPS MOVLPS	m64,xmm					1	1	1	1
MOVLHPS MOVHLPS	xmm,xmm			1				1	1
MOVMSKPS	r32,xmm	1					1	1
MOVNTPS	m128,xmm					2	2		2 - 15
CVTPI2PS	xmm,mm		2					3	1
CVTPI2PS	xmm,m64		2		1			4	2
CVT(T)PS2PI	mm,xmm		2					3	1
CVTPS2PI	mm,m128		1		2			4	1
CVTSI2SS	xmm,r32		2		1			4	2
CVTSI2SS	xmm,m32		2		2			5	2
CVT(T)SS2SI	r32,xmm		1		1			3	1
CVTSS2SI	r32,m128		1		2			4	2
ADDPS SUBPS	xmm,xmm		2					3	2
ADDPS SUBPS	xmm,m128		2		2			3	2
ADDSS SUBSS	xmm,xmm		1					3	1
ADDSS SUBSS	xmm,m32		1		1			3	1
MULPS	xmm,xmm	2					4	2
MULPS	xmm,m128	2			2			4	2
MULSS	xmm,xmm	1					4	1
MULSS	xmm,m32	1			1			4	1
DIVPS	xmm,xmm	2					48	34
DIVPS	xmm,m128	2			2			48	34
DIVSS	xmm,xmm	1					18	17
DIVSS	xmm,m32	1			1			18	17
AND(N)PS ORPS XORPS	xmm,xmm		2					2	2
AND(N)PS ORPS XORPS	xmm,m128		2		2			2	2
MAXPS MINPS	xmm,xmm		2					3	2
MAXPS MINPS	xmm,m128		2		2			3	2
MAXSS MINSS	xmm,xmm		1					3	1
MAXSS MINSS	xmm,m32		1		1			3	1
CMPccPS	xmm,xmm		2					3	2
CMPccPS	xmm,m128		2		2			3	2
CMPccSS	xmm,xmm		1					3	1
CMPccSS	xmm,m32		1		1			3	1
COMISS UCOMISS	xmm,xmm		1					1	1
COMISS UCOMISS	xmm,m32		1		1			1	1
SQRTPS	xmm,xmm	2					56	56
SQRTPS	xmm,m128	2			2			57	56
SQRTSS	xmm,xmm	2					30	28
SQRTSS	xmm,m32	2			1			31	28
RSQRTPS	xmm,xmm	2					2	2
RSQRTPS	xmm,m128	2			2			3	2
RSQRTSS	xmm,xmm	1					1	1
RSQRTSS	xmm,m32	1			1			2	1
RCPPS	xmm,xmm	2					2	2
RCPPS	xmm,m128	2			2			3	2
RCPSS	xmm,xmm	1					1	1
RCPSS	xmm,m32	1			1			2	1
SHUFPS	xmm,xmm,i		2	1				2	2
SHUFPS	xmm,m128,i		2		2			2	2
UNPCKHPS UNPCKLPS	xmm,xmm		2	2				3	2
UNPCKHPS UNPCKLPS	xmm,m128		2		2			3	2
LDMXCSR	m32	11					15	15
STMXCSR	m32	6					7	9
FXSAVE	m4096	116					62
FXRSTOR	m4096	89					68

## Pentium M
Intel Pentium M, Core Solo and Core Duo
List of instruction timings and μop breakdown

Explanation of column headings:
Operands:	i = immediate data, r = register, mm = 64 bit mmx register, xmm = 128 bit xmm register, sr = segment register, m = memory, m32 = 32-bit memory operand, etc.
μops fused domain:	The number of μops at the decode, rename, allocate and retirement stages in the pipeline. Fused μops count as one.
μops unfused domain:	The number of μops for each execution port. Fused μops count as two.
p0:	Port 0: ALU, etc.
p1:	Port 1: ALU, jumps
p01:	Instructions that can go to either port 0 or 1, whichever is vacant first.
p2:	Port 2: load data, etc.
p3:	Port 3: address generation for store
p4:	Port 4: store data
Latency:	This is the delay that the instruction generates in a dependency chain. (This is not the same as the time spent in the execution unit. Values may be inaccurate in situations where they cannot be measured exactly, especially with memory operands). The numbers are minimum values. Cache misses, misalignment, and exceptions may increase the clock counts considerably. Floating point operands are presumed to be normal numbers. Denormal numbers, NAN's and infinity increase the delays by 50-150 clocks, except in XMM move, shuffle and Boolean instructions. Floating point overflow, underflow, denormal or NAN results give a similar delay.
Reciprocal throughput:	The average number of clock cycles per instruction for a series of independent instructions of the same kind.

Integer instructions
Instruction	Operands	μops fused domain	μops unfused domain					Latency	Reciprocal throughput
			p0	p1	p01	p2	p3	p4
Move instructions
MOV	r,r/i	1			1					0.5
MOV	r,m	1				1				1
MOV	m,r	1					1	1		1
MOV	m,i	2					1	1		1
MOV	r,sr	1			1
MOV	m,sr	2			1		1	1
MOV	sr,r	8	8					5
MOV	sr,m	8	7			1			8
MOVNTI	m,r32	2					1	1		2
MOVSX MOVZX	r,r	1			1				1	0.5
MOVSX MOVZX	r,m	1				1				1
CMOVcc	r,r	2	1		1				2	1.5
CMOVcc	r,m	2	1		1	1
XCHG	r,r	3			3				2	1.5
XCHG	r,m	7			4	1	1	1	high b)
XLAT		2			1	1				1
PUSH	r	1					1	1	1	1
PUSH	i	2					1	1	1	1
PUSH	m	2				1	1	1	2	1
PUSH	sr	2			1		1	1
PUSHF(D)		16	3		11		1	1		6
PUSHA(D)		18			2		8	8	8	8
POP	r	1				1
POP	(E)SP	3			2	1
POP	m	2				1	1	1	2	1
POP	sr	10			9	1
POPF(D)		17	10		6	1				16
POPA(D)		10			2	8			7	7
LAHF SAHF		1			1				1	1
SALC		2	1	1					1
LEA	r,m	1	1					1	1
BSWAP	r	2	1		1
LDS LES LFS LGS LSS	m	11			8	3
PREFETCHNTA	m	1				1				1
PREFETCHT0/1/2	m	1				1				1
SFENCE/LFENCE/MFENCE		2					1	1		6
IN			18					>300
OUT			18					>300

Arithmetic instructions
ADD SUB	r,r/i	1			1				1	0.5
ADD SUB	r,m	1			1	1			2	1
ADD SUB	m,r/i	3			1	1	1	1		1
ADC SBB	r,r/i	2		1	1				2	2
ADC SBB	r,m	2		1	1	1
ADC SBB	m,r/i	7			4	1	1	1
CMP	r,r/i	1			1				1	0.5
CMP	m,r	1			1	1			1	1
CMP	m,i	2			1	1				1
INC DEC NEG NOT	r	1			1				1	0.5
INC DEC NEG NOT	m	3			1	1	1	1
AAA AAS DAA DAS		1		1
AAD		3	1		2				2
AAM		4	1	1	2				15
MUL IMUL	r8	1	1					4	1
MUL IMUL	r16/r32	3	3					5	1
IMUL	r,r	1	1					4	1
IMUL	r,r,i	1	1					4	1
MUL IMUL	m8	1	1			1			4	1
MUL IMUL	m16/m32	3	3			1			5	1
IMUL	r,m	1	1			1			4	1
IMUL	r,m,i	2	1			1			4	1
DIV IDIV	r8	5	4		1				15-16 c)	12
DIV IDIV	r16	4	3		1				15-24 c)	12-20 c)
DIV IDIV	r32	4	3		1				15-39 c)	12-20 c)
DIV IDIV	m8	6	4		1	1			15-16 c)	12
DIV IDIV	m16	5	3		1	1			15-24 c)	12-20 c)
DIV IDIV	m32	5	3		1	1			15-39 c)	12-20 c)
CBW CWDE		1		1					1	1
CWD CDQ		1		1					1	1

Logic instructions
AND OR XOR	r,r/i	1			1				1	0.5
AND OR XOR	r,m	1			1	1			2	1
AND OR XOR	m,r/i	3			1	1	1	1		1
TEST	r,r/i	1			1				1	0.5
TEST	m,r	1			1	1			1	1
TEST	m,i	2			1	1				1
SHR SHL SAR ROR ROL	r,i/CL	1	1					1	1
SHR SHL SAR ROR ROL	m,i/CL	3	1			1	1	1
RCR RCL	r,1	2	1		1				2	2
RCR	r8,i/CL	9	5		4				11
RCL	r8,i/CL	8	4		4				10
RCR RCL	r16/32,i/CL	6	3		3				9	9
RCR RCL	m,1	7	2		2	1	1	1
RCR	m8,i/CL	12	6		3	1	1	1
RCL	m8,i/CL	11	5		3	1	1	1
RCR RCL	m16/32,i/CL	10	5		2	1	1	1
SHLD SHRD	r,r,i/CL	2	2					2	2
SHLD SHRD	m,r,i/CL	4	1		1	1	1	1
BT	r,r/i	1		1					1	1
BT	m,r	8			7	1
BT	m,i	2		1		1
BTR BTS BTC	r,r/i	1		1
BTR BTS BTC	m,r	10			7	1	1	1	6
BTR BTS BTC	m,i	3		1		1	1	1
BSF BSR	r,r	2		1	1
BSF BSR	r,m	2		1	1	1
SETcc	r	1		1
SETcc	m	2		1			1	1
CLC STC CMC		1		1					1
CLD STD		4			4					7

Control transfer instructions
JMP	short/near	1		1					1
JMP	far	22	21			1				28
JMP	r	1		1					1
JMP	m(near)	2		1		1				2
JMP	m(far)	25	23			2				31
conditional jump	short/near	1		1					1
J(E)CXZ	short	2		1	1					1
LOOP	short	11	2	1	8					6
LOOP(N)E	short	11	2	1	8					6
CALL	near	4		1	1		1	1		2
CALL	far	32	27			1	2	2		27
CALL	r	4		1	2		1	1		9
CALL	m(near)	4		1		1	1	1		2
CALL	m(far)	35	29			2	2	2		30
RETN		2		1	2	1				2
RETN	i	3		1	1	1				2
RETF		27	24			3				30
RETF	i	27	24			3				30
BOUND	r,m	15	7		6	2				8
INTO		5			5					4

String instructions
LODS		2				2				4
REP LODS		6n			10+6n					0.5
STOS		3				1	1	1		1
REP STOS		5n			ca. 5n	a)				0.7
MOVS		6			1	3	1	1		0.7
REP MOVS		6n			ca. 6n	a)				0.5
SCAS		3			1	2				1.3
REP(N)E SCAS		7n			12+7n					0.6
CMPS		6			4	2				0.7
REP(N)E CMPS		9n			12+9n					0.5

Other
NOP (90)		1			1					0.5
Long NOP (0F 1F)		1			1					1
PAUSE		2			2
CLI			9
STI			17
ENTER	i,0	12			10		1	1
ENTER	a,b		ca.	18	+4b		b-1	2b
LEAVE		3			2	1
CPUID		38-59	38-59					ca. 130
RDTSC		13	13					42
Notes:
a)	Faster under certain conditions: see manual 3: "The microarchitecture of Intel, AMD and VIA CPUs".
b)	Has an implicit LOCK prefix.
c)	High values are typical, low values are for round divisors. Core Solo/Duo is more efficient than Pentium M in cases with round values that allow an early-out algorithm.

Floating point x87 instructions
Instruction	Operands	μops fused domain	μops unfused domain					Latency	Reciprocal throughput
			p0	p1	p01	p2	p3	p4
Move instructions
FLD	r	1	1					1
FLD	m32/64	1				1			1
FLD	m80	4	2			2
FBLD	m80	40	38			2
FST(P)	r	1	1
FST(P)	m32/m64	1					1	1	1
FSTP	m80	6	2				2	2		3
FBSTP	m80	169	165				2	2		167
FXCH	r	1					0	0.33 f)
FILD	m	4	3			1			5	2
FIST(P)	m	4	2				1	1	5	2
FISTTP g)	m	4	2				1	1	5	2
FLDZ		1	1
FLD1 FLDPI FLDL2E etc.		2	2
FCMOVcc	r	2	2					2
FNSTSW	AX	3	3					7	3
FNSTSW	m16	2	1				1	1
FLDCW	m16	3	1		1	1				19
FNSTCW	m16	3	1				1	1		3
FINCSTP FDECSTP		1	1					1
FFREE	r	1	1					1
FFREEP	r	2	2					2
FNSAVE		142	142					131
FRSTOR		72	72					91

Arithmetic instructions
FADD(P) FSUB(R)(P)	r	1			1				3	1
FADD(P) FSUB(R)(P)	m	1			1	1			3	1
FMUL(P)	r	1	1					5	2
FMUL(P)	m	1	1			1			5	2
FDIV(R)(P)	r	1	1					9-38 c)	8-37 c)
FDIV(R)(P)	m	1	1			1			9-38 c)	8-37 c)
FABS		1	1					1	1
FCHS		1	1					1	1
FCOM(P) FUCOM	r	1		1					1	1
FCOM(P) FUCOM	m	1		1		1			1	1
FCOMPP FUCOMPP		2		1	1				1	1
FCOMI(P) FUCOMI(P)	r	1		1					1	1
FIADD FISUB(R)	m	6	3	1	1	1			3	3
FIMUL	m	6	5			1			5	3
FIDIV(R)	m	6	5			1			9-38 c)	8-37 c)
FICOM(P)	m	6	3	2		1				4
FTST		1		1					1
FXAM		1		1					1
FPREM FPREM1		26	26					37
FRNDINT		15	15					19

Math
FSCALE		28	28					43
FXTRACT		15			15				9
FSQRT		1	1					9 h)	8
FSIN FCOS		80-100	80-100					80-110
FSINCOS		90-110	90-110					100-130
F2XM1		~ 20	~20					~45
FYL2X		~ 40	~40					~60
FYL2XP1		~ 55	~55					~65
FPTAN		~ 100	~100					~140
FPATAN		~ 85	~85					~140

Other
FNOP		1	1					1
WAIT		2		1	1					1
FNCLEX		3	3					13
FNINIT		14	14					27
Notes:
c)	High values are typical, low values are for low precision or round divisors.
f)	FXCH generates 1 μop that is resolved by register renaming without going to any port.
g)	SSE3 instruction only available on Core Solo and Core Duo.

Integer MMX and XMM instructions
Instruction	Operands	μops fused domain	μops unfused domain					Latency	Reciprocal throughput
			p0	p1	p01	p2	p3	p4
Move instructions
MOVD	r32,mm	1			1				1	0.5
MOVD	mm,r32	1			1				1	0.5
MOVD	mm,m32	1				1				1
MOVD	m32,mm	1					1	1		1
MOVD	r32,xmm	1		1					1	1
MOVD	xmm,r32	2			2					1
MOVD	xmm,m32	2			1	1				1
MOVD	m32, xmm	1					1	1		1
MOVQ	mm,mm	1			1					0.5
MOVQ	mm,m64	1				1				1
MOVQ	m64,mm	1					1	1		1
MOVQ	xmm,xmm	2			2				1	1
MOVQ	xmm,m64	2			1	1				1
MOVQ	m64, xmm	1					1	1		1
MOVDQA	xmm, xmm	2			2				1	1
MOVDQA	xmm, m128	2				2				2
MOVDQA	m128, xmm	2					2	2		2
MOVDQU	xmm, m128	4			2	2				2-10
MOVDQU	m128, xmm	8			5-6		2-3	2-3		4-20
LDDQU g)	xmm, m128	4					2
MOVDQ2Q	mm, xmm	1		1					1	1
MOVQ2DQ	xmm,mm	2		1	1				1	1
MOVNTQ	m64,mm	1					1	1		2
MOVNTDQ	m128,xmm	4					2	2		3
PACKSSWB/DW PACKUSWB	mm,mm	1	1					1	1
PACKSSWB/DW PACKUSWB	mm,m64	1	1			1			1	1
PACKSSWB/DW PACKUSWB	xmm,xmm	3	2	1					2	2
PACKSSWB/DW PACKUSWB	xmm,m128	4	1	1		2			2	2
PUNPCKH/LBW/WD/DQ	mm,mm	1	1					1	1
PUNPCKH/LBW/WD/DQ	mm,m64	1	1			1				1
PUNPCKH/LBW/WD/DQ	xmm,xmm	2	2					2	2
PUNPCKH/LBW/WD/DQ	xmm,m128	3	1			2				2
PUNPCKHQDQ	xmm,xmm	2		1	1				1	1
PUNPCKHQDQ	xmm, m128	3		1		2				1
PUNPCKLQDQ	xmm,xmm	1		1					1	1
PUNPCKLQDQ	xmm, m128	1				1				1
PSHUFW	mm,mm,i	1	1					1	1
PSHUFW	mm,m64,i	2	1			1				1
PSHUFD	xmm,xmm,i	3	2	1					2	2
PSHUFD	xmm,m128,i	4	1	1		2				2
PSHUFL/HW	xmm,xmm,i	2	1	1					1
PSHUFL/HW	xmm, m128,i	3		1		2				1
MASKMOVQ	mm,mm	3			1		1	1
MASKMOVDQU	xmm,xmm	8		1			2	2
PMOVMSKB	r32,mm	1	1					1	1
PMOVMSKB	r32,xmm	1	1	j)					1	1
PEXTRW	r32,mm,i	2	1	1					2	1
PEXTRW	r32,xmm,i	4	2	2					3	2
PINSRW	mm,r32,i	1	1					1	1
PINSRW	xmm,r32,i	2	2					1	2

Arithmetic instructions
PADD/SUB(U)(S)B/W/D	mm,mm	1			1				1	0.5
PADD/SUB(U)(S)B/W/D	mm,m64	1			1	1				1
PADD/SUB(U)(S)B/W/D	xmm,xmm	2			2				1	1
PADD/SUB(U)(S)B/W/D	xmm,m128	4			2	2				2
PADDQ PSUBQ	mm,mm	2			2				2	1
PADDQ PSUBQ	mm,m64	2			2	1				1
PADDQ PSUBQ	xmm,xmm	4			4				2	2
PADDQ PSUBQ	xmm,m128	6			4	2				2
PCMPEQ/GTB/W/D	mm,mm	1			1				1	0.5
PCMPEQ/GTB/W/D	mm,m64	1			1	1				1
PCMPEQ/GTB/W/D	xmm,xmm	2			2				1	1
PCMPEQ/GTB/W/D	xmm,m128	2			2	2				2
PMULL/HW PMULHUW	mm,mm	1			1				3	1
PMULL/HW PMULHUW	mm,m64	1			1	1			3	1
PMULL/HW PMULHUW	xmm,xmm	2			2				3	2
PMULL/HW PMULHUW	xmm,m128	4			2	2			3	2
PMULUDQ	mm,mm	1	1					4	1
PMULUDQ	mm,m64	1	1			1			4	1
PMULUDQ	xmm,xmm	2	2					4	2
PMULUDQ	xmm,m128	4	2			2			4	2
PMADDWD	mm,mm	1			1				3	1
PMADDWD	mm,m64	1			1	1			3	1
PMADDWD	xmm,xmm	2			2				3	2
PMADDWD	xmm,m128	4			2	2			3	2
PAVGB/W	mm,mm	1			1				1	0.5
PAVGB/W	mm,m64	1			1	1				1
PAVGB/W	xmm,xmm	2			2				1	1
PAVGB/W	xmm,m128	4			2	2				2
PMIN/MAXUB/SW	mm,mm	1			1				1	0.5
PMIN/MAXUB/SW	mm,m64	1			1	1				1
PMIN/MAXUB/SW	xmm,xmm	2			2				1	1
PMIN/MAXUB/SW	xmm,m128	4			2	2				2
PSADBW	mm,mm	2			2				4	1
PSADBW	mm,m64	2			2	1			4	1
PSADBW	xmm,xmm	4			4				4	2
PSADBW	xmm,m128	6			4	2			4	2

Logic instructions
PAND(N) POR PXOR	mm,mm	1			1				1	0.5
PAND(N) POR PXOR	mm,m64	1			1	1				1
PAND(N) POR PXOR	xmm,xmm	2			2				1	1
PAND(N) POR PXOR	xmm,m128	4			2	2				2
PSLL/RL/RAW/D/Q	mm,mm/i	1	1					1	1
PSLL/RL/RAW/D/Q	mm,m64	1	1			1				1
PSLL/RL/RAW/D/Q	xmm,i	2	2					2	2
PSLL/RL/RAW/D/Q	xmm,xmm	3	2	1					2	2
PSLL/RL/RAW/D/Q	xmm,m128	3		1		2				2
PSLL/RLDQ	xmm,i	4	3	1					3	3

Other
EMMS		11			11				6 k)	6
Notes:
g)	SSE3 instruction only available on Core Solo and Core Duo.
j)	Also uses some execution units under port 1.
k)	You may hide the delay by inserting other instructions between EMMS and any subsequent floating point instruction.

Floating point XMM instructions
Instruction	Operands	μops fused domain	μops unfused domain					Latency	Reciprocal throughput
			p0	p1	p01	p2	p3	p4
Move instructions
MOVAPS/D	xmm,xmm	2			2				1	1
MOVAPS/D	xmm,m128	2				2			2	2
MOVAPS/D	m128,xmm	2					2	2	3	2
MOVUPS/D	xmm,m128	4				4			2	2
MOVUPS/D	m128,xmm	8			4		2	2	3	4
MOVSS/D	xmm,xmm	1		1					1	1
MOVSS/D	xmm,m32/64	2		1		1			1	1
MOVSS/D	m32/64,xmm	1					1	1	1	1
MOVHPS/D MOVLPS/D	xmm,m64	1		1		1			1	1
MOVHPS/D MOVLPS/D	m64,xmm	1					1	1	1	1
MOVLHPS MOVHLPS	xmm,xmm	1		1					1	1
MOVMSKPS/D	r32,xmm	1	1	j)					2	1
MOVNTPS/D	m128,xmm	2					2	2		3
SHUFPS/D	xmm,xmm,i	3	2	1					2	2
SHUFPS/D	xmm,m128,i	4	1	1		2				2
MOVDDUP g)	xmm,xmm	2					1	1
MOVSH/LDUP g)	xmm,xmm	2					2	2
MOVSH/LDUP g)	xmm,m128	4
UNPCKH/LPS	xmm,xmm	4	2	2					3-4	5
UNPCKH/LPS	xmm,m128	4		2		2				5
UNPCKH/LPD	xmm,xmm	2		1	1				1	1
UNPCKH/LPD	xmm,m128	3		1	1	1				1

Conversion
CVTPS2PD	xmm,xmm	4	2	2					3	3
CVTPS2PD	xmm,m64	4	1	2		1				3
CVTPD2PS	xmm,xmm	4	3	1					4	3
CVTPD2PS	xmm,m128	6	3	1		2				3
CVTSD2SS	xmm,xmm	2			2				4	2
CVTSD2SS	xmm,m64	3			2	1				2
CVTSS2SD	xmm,xmm	2	2					2	2
CVTSS2SD	xmm,m64	3	2			1				2
CVTDQ2PS	xmm,xmm	2			2				3	2
CVTDQ2PS	xmm,m128	4			2	2				2
CVT(T) PS2DQ	xmm,xmm	2			2				3	2
CVT(T) PS2DQ	xmm,m128	4			2	2				2
CVTDQ2PD	xmm,xmm	4			4				4	2
CVTDQ2PD	xmm,m64	5			4	1				2
CVT(T)PD2DQ	xmm,xmm	4			4				4	3
CVT(T)PD2DQ	xmm,m128	6			4	2				3
CVTPI2PS	xmm,mm	1		1					3	1
CVTPI2PS	xmm,m64	2		1		1				1
CVT(T)PS2PI	mm,xmm	1		1					3	1
CVT(T)PS2PI	mm,m128	2		1		1				1
CVTPI2PD	xmm,mm	4	2	2					5	2
CVTPI2PD	xmm,m64	5	2	2		1				2
CVT(T) PD2PI	mm,xmm	3			3				4	2
CVT(T) PD2PI	mm,m128	5			3	2				2
CVTSI2SS	xmm,r32	2	1	1					4	1
CVT(T)SS2SI	r32,xmm	2		1	1				4	1
CVT(T)SS2SI	r32,m32	3		1	1	1				1
CVTSI2SD	xmm,r32	2	1	1					4	1
CVTSI2SD	xmm,m32	3	1	1		1				1
CVT(T)SD2SI	r32,xmm	2		1	1				4	1
CVT(T)SD2SI	r32,m64	3		1	1	1				1

Arithmetic
ADDSS/D SUBSS/D	xmm,xmm	1			1				3	1
ADDSS/D SUBSS/D	xmm,m32/64	2			1	1			3	1
ADDPS/D SUBPS/D	xmm,xmm	2			2				3	2
ADDPS/D SUBPS/D	xmm,m128	4			2	2			3	2
ADDSUBPS/D g)	xmm,xmm	2			2				3	2
HADDPS HSUBPS g)	xmm,xmm	6?			?				7	4
HADDPD HSUBPD g)	xmm,xmm	3			3				4	2
MULSS	xmm,xmm	1	1					4	1
MULSD	xmm,xmm	1	1					5	2
MULSS	xmm,m32	2	1			1			4	1
MULSD	xmm,m64	2	1			1			5	2
MULPS	xmm,xmm	2	2					4	2
MULPD	xmm,xmm	2	2					5	4
MULPS	xmm,m128	4	2			2			4	2
MULPD	xmm,m128	4	2			2			5	4
DIVSS	xmm,xmm	1	1					9-18 c)	8-17 c)
DIVSD	xmm,xmm	1	1					9-32 c)	8-31 c)
DIVSS	xmm,m32	2	1			1			9-18 c)	8-17 c)
DIVSD	xmm,m64	2	1			1			9-32 c)	8-31 c)
DIVPS	xmm,xmm	2	2					16-34 c)	16-34 c)
DIVPD	xmm,xmm	2	2					16-62 c)	16-62 c)
DIVPS	xmm,m128	4	2			2			16-34 c)	16-34 c)
DIVPD	xmm,m128	4	2			2			16-62 c)	16-62 c)
CMPccSS/D	xmm,xmm	1			1				3	1
CMPccSS/D	xmm,m32/64	2			1	1				1
CMPccPS/D	xmm,xmm	2			2				3	2
CMPccPS/D	xmm,m128	4			2	2				2
COMISS/D UCOMISS/D	xmm,xmm	1		1					1
COMISS/D UCOMISS/D	xmm,m32/64	2		1		1				1
MAXSS/D MINSS/D	xmm,xmm	1			1				3	1
MAXSS/D MINSS/D	xmm,m32/64	2			1	1			3	1
MAXPS/D MINPS/D	xmm,xmm	2			2				3	2
MAXPS/D MINPS/D	xmm,m128	4			2	2			3	2
RCPSS	xmm,xmm	1		1					3	1
RCPSS	xmm,m32	2		1		1				1
RCPPS	xmm,xmm	2		2					3	2
RCPPS	xmm,m128	4		2		2				2

Math
SQRTSS	xmm,xmm	2	2					6-30	4-28
SQRTSS	xmm,m32	3	2			1				4-28
SQRTSD	xmm,xmm	1	1					5-58	4-57
SQRTSD	xmm,m64	2	1			1				4-57
SQRTPS	xmm,xmm	2	2					8-56	16-55
SQRTPD	xmm,xmm	2	2					16-114	16-114
SQRTPS	xmm,m128	4	2			2				16-55
SQRTPD	xmm,m128	4	2			2				16-114
RSQRTSS	xmm,xmm	1		1					3	1
RSQRTSS	xmm,m32	2		1		1				1
RSQRTPS	xmm,xmm	2		3					3	2
RSQRTPS	xmm,m128	4		2		2				2

Logic
AND/ANDN/OR/XORPS/D	xmm,xmm	2			2				1	1
AND/ANDN/OR/XORPS/D	xmm,m128	4			2	2				1

Other
LDMXCSR	m32	9	9					20
STMXCSR	m32	6	6					12
FXSAVE	m4096	118	32				43	43		63
FXRSTOR	m4096	87	43			44				72
Notes:
c)	High values are typical, low values are for round divisors.
g)	SSE3 instruction only available on Core Solo and Core Duo.
j)	Also uses some execution units under port 1.

## Merom
Intel Core 2 (Merom, 65nm)
List of instruction timings and μop breakdown

Explanation of column headings:
Operands:	i = immediate data, r = register, mm = 64 bit mmx register, xmm = 128 bit xmm register, (x)mm = mmx or xmm register, sr = segment register, m = memory, m32 = 32-bit memory operand, etc.
μops fused domain:	The number of μops at the decode, rename, allocate and retirement stages in the pipeline. Fused μops count as one.
μops unfused domain:	The number of μops for each execution port. Fused μops count as two. Fused macro-ops count as one. The instruction has μop fusion if the sum of the numbers listed under p015 + p2 + p3 + p4 exceeds the number listed under μops fused domain. An x under p0, p1 or p5 means that at least one of the μops listed under p015 can optionally go to this port. For example, a 1 under p015 and an x under p0 and p5 means one μop which can go to either port 0 or port 5, whichever is vacant first. A value listed under p015 but nothing under p0, p1 and p5 means that it is not known which of the three ports these μops go to.
p015:	The total number of μops going to port 0, 1 and 5.
p0:	The number of μops going to port 0 (execution units).
p1:	The number of μops going to port 1 (execution units).
p5:	The number of μops going to port 5 (execution units).
p2:	The number of μops going to port 2 (memory read).
p3:	The number of μops going to port 3 (memory write address).
p4:	The number of μops going to port 4 (memory write data).
Unit:	Tells which execution unit cluster is used. An additional delay of 1 clock cycle is generated if a register written by a μop in the integer unit (int) is read by a μop in the floating point unit (float) or vice versa. flt→int means that an instruction with multiple μops receive the input in the float unit and delivers the output in the int unit. Delays for moving data between different units are included under latency when they are unavoidable. For example, movd eax,xmm0 has an extra 1 clock delay for moving from the XMM-integer unit to the general purpose integer unit. This is included under latency because it occurs regardless of which instruction comes next. Nothing listed under unit means that additional delays are either unlikely to occur or unavoidable and therefore included in the latency figure.
Latency:	This is the delay that the instruction generates in a dependency chain. The numbers are minimum values. Cache misses, misalignment, and exceptions may increase the clock counts considerably. Floating point operands are presumed to be normal numbers. Denormal numbers, NAN's and infinity increase the delays very much, except in XMM move, shuffle and Boolean instructions. Floating point overflow, underflow, denormal or NAN results give a similar delay. The time unit used is core clock cycles, not the reference clock cycles given by the time stamp counter.
Reciprocal throughput:	The average number of core clock cycles per instruction for a series of independent instructions of the same kind in the same thread.

Integer instructions
Instruction	Operands	μops fused domain	μops unfused domain					Unit	Laten-cy	Reci-procal through-put
			p015	p0	p1	p5	p2	p3	p4
Move instructions
MOV	r,r/i	1	1	x	x	x				int	1	0.33
MOV a)	r,m	1					1			int	2	1
MOV a)	m,r	1					1	1	int	3	1
MOV	m,i	1					1	1	int	3	1
MOV	r,sr	1					1			int		1
MOV	m,sr	2					1	1	1	int		1
MOV	sr,r	8	4	x	x	x	4			int		16
MOV	sr,m	8	3	x		x	5			int		16
MOVNTI	m,r	2					1	1	int		2
MOVSX MOVZX MOVSXD	r,r	1	1	x	x	x				int	1	0.33
MOVSX MOVZX	r,m	1					1			int		1
CMOVcc	r,r	2	2	x	x	x				int	2	1
CMOVcc	r,m	2	2	x	x	x	1			int
XCHG	r,r	3	3	x	x	x				int	2	2
XCHG	r,m	7					1	1	1	int	high b)
XLAT		2	1				1			int	4	1
PUSH	r	1					1	1	int	3	1
PUSH	i	1					1	1	int		1
PUSH	m	2					1	1	1	int		1
PUSH	sr	2	1					1	1	int		1
PUSHF(D/Q)		17	15	x	x	x		1	1	int		7
PUSHA(D) i)		18	9					1	8	int		8
POP	r	1					1			int	2	1
POP	(E/R)SP	4	3				1			int
POP	m	2					1	1	1	int		1.5
POP	sr	10	9				1			int		17
POPF(D/Q)		24	23	x	x	x	1			int	20
POPA(D) i)		10	2				8			int		7
LAHF SAHF		1	1	x	x	x				int	1	0.33
SALC i)		2	2	x	x	x				int	4	1
LEA a)	r,m	1	1	1					int	1	1
BSWAP	r	2	2	1		1				int	4	1
LDS LES LFS LGS LSS	m	11	11				1			int		17
PREFETCHNTA	m	1					1			int		1
PREFETCHT0/1/2	m	1					1			int		1
LFENCE		2					1	1	int		8
MFENCE		2					1	1	int		9
SFENCE		2					1	1	int		9
CLFLUSH	m8	4	2	x	x	x		1	1	int	240	117
IN					int
OUT					int

Arithmetic instructions
ADD SUB	r,r/i	1	1	x	x	x				int	1	0.33
ADD SUB	r,m	1	1	x	x	x	1			int		1
ADD SUB	m,r/i	2	1	x	x	x	1	1	1	int	6	1
ADC SBB	r,r/i	2	2	x	x	x				int	2	2
ADC SBB	r,m	2	2	x	x	x	1			int	2	2
ADC SBB	m,r/i	4	3	x	x	x	1	1	1	int	7
CMP	r,r/i	1	1	x	x	x				int	1	0.33
CMP	m,r/i	1	1	x	x	x	1			int	1	1
INC DEC NEG NOT	r	1	1	x	x	x				int	1	0.33
INC DEC NEG NOT	m	3	1	x	x	x	1	1	1	int	6	1
AAA AAS DAA DAS i)		1	1		1					int		1
AAD i)		3	3	x	x	x				int		1
AAM i)		4	4					int	17
MUL IMUL	r8	1	1		1					int	3	1
MUL IMUL	r16	3	3	x	x	x				int	5	1.5
MUL IMUL	r32	3	3	x	x	x				int	5	1.5
MUL IMUL	r64	3	3	x	x	x				int	7	4
IMUL	r16,r16	1	1		1					int	3	1
IMUL	r32,r32	1	1		1					int	3	1
IMUL	r64,r64	1	1	1					int	5	2
IMUL	r16,r16,i	1	1		1					int	3	1
IMUL	r32,r32,i	1	1		1					int	3	1
IMUL	r64,r64,i	1	1	1					int	5	2
MUL IMUL	m8	1	1		1		1			int	3	1
MUL IMUL	m16	3	3	x	x	x	1			int	5	1.5
MUL IMUL	m32	3	3	x	x	x	1			int	5	1.5
MUL IMUL	m64	3	2	2			1			int	7	4
IMUL	r16,m16	1	1		1		1			int	3	1
IMUL	r32,m32	1	1		1		1			int	3	1
IMUL	r64,m64	1	1	1			1			int	5	2
IMUL	r16,m16,i	1	1		1		1			int		2
IMUL	r32,m32,i	1	1		1		1			int		1
IMUL	r64,m64,i	1	1	1			1			int		2
DIV IDIV	r8	3	3					int	18	12
DIV IDIV	r16	5	5					int	18-26	12-20 c)
DIV IDIV	r32	4	4					int	18-42	12-36 c)
DIV	r64	32	32					int	29-61	18-37 c)
IDIV	r64	56	56					int	39-72	28-40 c)
DIV IDIV	m8	4	3				1			int	18	12
DIV IDIV	m16	6	5				1			int	18-26	12-20 c)
DIV IDIV	m32	5	4				1			int	18-42	12-36 c)
DIV	m64	32	31				1			int	29-61	18-37 c)
IDIV	m64	56	55				1			int	39-72	28-40 c)
CBW CWDE CDQE		1	1	x	x	x				int	1
CWD CDQ CQO		1	1	x		x				int	1

Logic instructions
AND OR XOR	r,r/i	1	1	x	x	x				int	1	0.33
AND OR XOR	r,m	1	1	x	x	x	1			int		1
AND OR XOR	m,r/i	2	1	x	x	x	1	1	1	int	6	1
TEST	r,r/i	1	1	x	x	x				int	1	0.33
TEST	m,r/i	1	1	x	x	x	1			int		1
SHR SHL SAR	r,i/cl	1	1	x		x				int	1	0.5
SHR SHL SAR	m,i/cl	3	2	x		x	1	1	1	int	6	1
ROR ROL	r,i/cl	1	1	x		x				int	1	1
ROR ROL	m,i/cl	3	2	x		x	1	1	1	int	6	1
RCR RCL	r,1	2	2	x	x	x				int	2	2
RCR	r8,i/cl	9	9	x	x	x				int	12
RCL	r8,i/cl	8	8	x	x	x				int	11
RCR RCL	r16/32/64,i/cl	6	6	x	x	x				int	11
RCR RCL	m,1	4	3	x	x	x	1	1	1	int	7
RCR	m8,i/cl	12	9	x	x	x	1	1	1	int	14
RCL	m8,i/cl	11	8	x	x	x	1	1	1	int	13
RCR RCL	m16/32/64,i/cl	10	7	x	x	x	1	1	1	int	13
SHLD SHRD	r,r,i/cl	2	2	x	x	x				int	2	1
SHLD SHRD	m,r,i/cl	3	2	x	x	x	1	1	1	int	7
BT	r,r/i	1	1	x	x	x				int	1	1
BT	m,r	10	9	x	x	x	1			int		5
BT	m,i	2	1	x	x	x	1			int		1
BTR BTS BTC	r,r/i	1	1	x	x	x				int	1
BTR BTS BTC	m,r	11	8	x	x	x	1	1	1	int	5
BTR BTS BTC	m,i	3	1	x	x	x	1	1	1	int	6
BSF BSR	r,r	2	2	x	1	x				int	2	1
BSF BSR	r,m	2	2	x	1	x	1			int		2
SETcc	r	1	1	x	x	x				int	1	1
SETcc	m	2	1	x	x	x		1	1	int		1
CLC STC CMC		1	1	x	x	x				int	1	0.33
CLD		7	7	x	x	x				int		4
STD		6	6	x	x	x				int		14

Control transfer instructions
JMP	short/near	1	1			1				int	0	1-2
JMP i)	far	30	30					int		76
JMP	r	1	1			1				int	0	1-2
JMP	m(near)	1	1			1	1			int	0	1-2
JMP	m(far)	31	29				2			int		68
Conditional jump	short/near	1	1			1				int	0	1
Fused compare/test and branch e,i)		1	1			1				int	0	1
J(E/R)CXZ	short	2	2	x	x	1				int		1-2
LOOP	short	11	11	x	x	x				int		5
LOOP(N)E	short	11	11	x	x	x				int		5
CALL	near	3	2	x	x	x		1	1	int		2
CALL i)	far	43	43					int		75
CALL	r	3	2					1	1	int		2
CALL	m(near)	4	3				1	1	1	int		2
CALL	m(far)	44	42				2			int		75
RETN		1				1	1			int		2
RETN	i	3	1			1	1			int		2
RETF		32	30				2			int		78
RETF	i	32	30				2			int		78
BOUND i)	r,m	15	13				2			int		8
INTO i)		5	5					int		3

String instructions
LODS		3	2				1			int		1
REP LODS		4+7n - 14+6n					int	1+5n - 21+3n
STOS		4	2					1	1	int		1
REP STOS		8+5n - 20+1.2n					int	7+2n - 0.55n
MOVS		8	5					int
		1	1	1		5				int
REP MOVS		7+7n - 13+n					int	1+3n - 0.63n
SCAS		4	3				1			int		1
REP(N)E SCAS		7+8n - 17+7n					int	3+8n - 23+6n
CMPS		7	5				2			int		3
REP(N)E CMPS		7+10n - 7+9n					int	2+7n - 22+5n

Other
NOP (90)		1	1	x	x	x				int		0.33
Long NOP (0F 1F)		1	1	x	x	x				int		1
PAUSE		3	3	x	x	x				int		8
ENTER	i,0	12	10					1	1	int		8
ENTER	a,b					int
LEAVE		3	2				1			int
CPUID		46-100					int		180-215
RDTSC		29					int		64
RDPMC		23					int		54
Notes:
a)	Applies to all addressing modes
b)	Has an implicit LOCK prefix.
c)	Low values are for small results, high values for high results.
e)	See manual 3: "The microarchitecture of Intel, AMD and VIA CPUs" for restrictions on macro-op fusion.
i)	Not available in 64 bit mode.

Floating point x87 instructions
Instruction	Operands	μops fused domain	μops unfused domain					Unit	Laten-cy	Reci-procal through-put
			p015	p0	p1	p5	p2	p3	p4
Move instructions
FLD	r	1	1	1					float	1	1
FLD	m32/64	1	1				1			float	3	1
FLD	m80	4	2	2			2			float	4	3
FBLD	m80	40	38				2			float	45	20
FST(P)	r	1	1	1					float	1	1
FST(P)	m32/m64	1					1	1	float	3	1
FSTP	m80	7	3	x	x	x		2	2	float	4	5
FBSTP	m80	170	166	x	x	x		2	2	float	164	166
FXCH	r	1	0 f)					float	0	1
FILD	m	1	1	1			1			float	6	1
FIST	m	2	1		1			1	1	float	6	1
FISTP	m	3	1		1			1	1	float	6	1
FISTTP g)	m	3	1		1			1	1	float	6	1
FLDZ		1	1	1					float		1
FLD1		2	2	1	1					float		2
FLDPI FLDL2E etc.		2	2		2					float		2
FCMOVcc	r	2	2	2					float	2	2
FNSTSW	AX	1	1	1					float		1
FNSTSW	m16	2	1	1				1	1	float		2
FLDCW	m16	2	1				1			float		10
FNSTCW	m16	3	1					1	1	float		8
FINCSTP FDECSTP		1	1	1					float	1	1
FFREE(P)	r	2	2	2					float		2
FNSAVE	m	142					float	184	192
FRSTOR	m	78					float	169	177

Arithmetic instructions
FADD(P) FSUB(R)(P)	r	1	1		1					float	3	1
FADD(P) FSUB(R)(P)	m	1	1		1		1			float		1
FMUL(P)	r	1	1	1					float	5	2
FMUL(P)	m	1	1	1			1			float		2
FDIV(R)(P)	r	1	1	1					float	6-38 d)	5-37 d)
FDIV(R)(P)	m	1	1	1			1			float		5-37 d)
FABS		1	1	1					float	1	1
FCHS		1	1	1					float	1	1
FCOM(P) FUCOM	r	1	1		1					float		1
FCOM(P) FUCOM	m	1	1		1		1			float		1
FCOMPP FUCOMPP		2	2	1	1					float
FCOMI(P) FUCOMI(P)	r	1	1		1					float		1
FIADD FISUB(R)	m	2	2	1	1		1			float		2
FIMUL	m	2	2	2			1			float		2
FIDIV(R)	m	2	2	2			1			float		5-37 d)
FICOM(P)	m	2	2	1	1		1			float		2
FTST		1	1		1					float		1
FXAM		1	1		1					float		1
FPREM FPREM1		21-27	21-27					float	16-56
FRNDINT		7-15	7-15					float	22-29

Math
FSCALE		27	27					float	41
FXTRACT		82	82					float	170
FSQRT		1	1					float	6-69
FSIN FCOS		~96	~96					float	~96
FSINCOS		~100	~100					float	~115
F2XM1		~19	~19					float	~45
FYL2X FYL2XP1		~53	~53					float	~96
FPTAN		~98	~98					float	~136
FPATAN		~70	~70					float	~119

Other
FNOP		1	1	1					float		1
WAIT		2	2					float		1
FNCLEX		4	4					float		15
FNINIT		15	15					float		63
Notes:
d)	Round divisors or low precision give low values.
f)	Resolved by register renaming. Generates no μops in the unfused domain.
g)	SSE3 instruction set.

Integer MMX and XMM instructions
Instruction	Operands	μops fused domain	μops unfused domain					Unit	Laten-cy	Reci-procal through-put
			p015	p0	p1	p5	p2	p3	p4
Move instructions
MOVD k)	r32/64,(x)mm	1	1	x	x	x				int	2	0.33
MOVD k)	m32/64,(x)mm	1					1	1		3	1
MOVD k)	(x)mm,r32/64	1	1	x		x				int	2	0.5
MOVD k)	(x)mm,m32/64	1					1			int	2	1
MOVQ	(x)mm, (x)mm	1	1	x	x	x				int	1	0.33
MOVQ	(x)mm,m64	1					1			int	2	1
MOVQ	m64, (x)mm	1					1	1		3	1
MOVDQA	xmm, xmm	1	1	x	x	x				int	1	0.33
MOVDQA	xmm, m128	1					1			int	2	1
MOVDQA	m128, xmm	1					1	1		3	1
MOVDQU	m128, xmm	9	4	x	x	x	1	2	2		3-8	4
MOVDQU	xmm, m128	4	2	x		x	2			int	2-8	2
LDDQU g)	xmm, m128	4	2	x		x	2			int	2-8	2
MOVDQ2Q	mm, xmm	1	1	x	x	x				int	1	0.33
MOVQ2DQ	xmm,mm	1	1	x	x	x				int	1	0.33
MOVNTQ	m64,mm	1					1	1			2
MOVNTDQ	m128,xmm	1					1	1			2
PACKSSWB/DW PACKUSWB	mm,mm	1	1	1					int	1	1
	mm,m64	1	1	1			1			int		1
PACKSSWB/DW PACKUSWB	xmm,xmm	3	3					flt→int	3	2
	xmm,m128	4	3				1			int		2
PUNPCKH/LBW/WD/DQ	mm,mm	1	1	1					int	1	1
PUNPCKH/LBW/WD/DQ	mm,m64	1	1	1			1			int		1
PUNPCKH/LBW/WD/DQ	xmm,xmm	3	3					flt→int	3	2
PUNPCKH/LBW/WD/DQ	xmm,m128	4	3				1			int		2
PUNPCKH/LQDQ	xmm,xmm	1	1					int	1	1
PUNPCKH/LQDQ	xmm, m128	2	1				1			int		1
PSHUFB h)	mm,mm	1	1			1				int	1	1
PSHUFB h)	mm,m64	2	1			1	1			int		1
PSHUFB h)	xmm,xmm	4	4					int	3	2
PSHUFB h)	xmm,m128	5	4				1			int		2
PSHUFW	mm,mm,i	1	1			1				int	1	1
PSHUFW	mm,m64,i	2	1			1	1			int		1
PSHUFD	xmm,xmm,i	2	2	x	x	1				flt→int	3	1
PSHUFD	xmm,m128,i	3	2	x	x	1	1			int		1
PSHUFL/HW	xmm,xmm,i	1	1			1				int	1	1
PSHUFL/HW	xmm, m128,i	2	1			1	1			int		1
PALIGNR h)	mm,mm,i	2	2	x	x	x				int	2	1
PALIGNR h)	mm,m64,i	2	2	x	x	x	1			int		1
PALIGNR h)	xmm,xmm,i	2	2	x	x	x				int	2	1
PALIGNR h)	xmm,m128,i	2	2	x	x	x	1			int		1
MASKMOVQ	mm,mm	4					int		2-5
MASKMOVDQU	xmm,xmm	10					int		6-10
PMOVMSKB	r32,(x)mm	1	1	1					int	2	1
PEXTRW	r32,mm,i	2	2					int	3	1
PEXTRW	r32,xmm,i	3	3					int	5	1
PINSRW	mm,r32,i	1	1			1				int	2	1
PINSRW	mm,m16,i	2	1			1	1			int		1
PINSRW	xmm,r32,i	3	3	x	x	x				int	6	1.5
PINSRW	xmm,m16,i	4	3	x	x	x	1			int		1.5

Arithmetic instructions
PADD/SUB(U)(S)B/W/D	(x)mm,(x)mm	1	1	x		x				int	1	0.5
PADD/SUB(U)(S)B/W/D	(x)mm,m	1	1	x		x	1			int		1
PADDQ PSUBQ	(x)mm,(x)mm	2	2	x		x				int	2	1
PADDQ PSUBQ	(x)mm,m	2	2	x		x	1			int		1
PHADD(S)W PHSUB(S)W h)	mm,mm	5	5					int	5	4
PHADD(S)W PHSUB(S)W h)	mm,m64	6	5				1			int		4
PHADD(S)W PHSUB(S)W h)	xmm,xmm	7	7					int	6	4
PHADD(S)W PHSUB(S)W h)	xmm,m128	8	7				1			int		4
PHADDD PHSUBD h)	mm,mm	3	3					int	3	2
PHADDD PHSUBD h)	mm,m64	4	3				1			int		2
PHADDD PHSUBD h)	xmm,xmm	5	5					int	5	3
PHADDD PHSUBD h)	xmm,m128	6	5				1			int		3
PCMPEQ/GTB/W/D	(x)mm,(x)mm	1	1	x		x				int	1	0.5
PCMPEQ/GTB/W/D	(x)mm,m	1	1	x		x	1			int		1
PMULL/HW PMULHUW	(x)mm,(x)mm	1	1		1					int	3	1
PMULL/HW PMULHUW	(x)mm,m	1	1		1		1			int		1
PMULHRSW h)	(x)mm,(x)mm	1	1		1					int	3	1
PMULHRSW h)	(x)mm,m	1	1		1		1			int		1
PMULUDQ	(x)mm,(x)mm	1	1		1					int	3	1
PMULUDQ	(x)mm,m	1	1		1		1			int		1
PMADDWD	(x)mm,(x)mm	1	1		1					int	3	1
PMADDWD	(x)mm,m	1	1		1		1			int		1
PMADDUBSW h)	(x)mm,(x)mm	1	1		1					int	3	1
PMADDUBSW h)	(x)mm,m	1	1		1		1			int		1
PAVGB/W	(x)mm,(x)mm	1	1	x		x				int	1	0.5
PAVGB/W	(x)mm,m	1	1	x		x	1			int		1
PMIN/MAXUB/SW	(x)mm,(x)mm	1	1	x		x				int	1	0.5
PMIN/MAXUB/SW	(x)mm,m	1	1	x		x	1			int		1
PABSB PABSW PABSD h)	(x)mm,(x)mm	1	1	x		x				int	1	0.5
	(x)mm,m	1	1	x		x	1			int		1
PSIGNB PSIGNW PSIGND h)	(x)mm,(x)mm	1	1	x		x				int	1	0.5
	(x)mm,m	1	1	x		x	1			int		1
PSADBW	(x)mm,(x)mm	1	1		1					int	3	1
PSADBW	(x)mm,m	1	1		1		1			int		1

Logic instructions
PAND(N) POR PXOR	(x)mm,(x)mm	1	1	x	x	x				int	1	0.33
PAND(N) POR PXOR	(x)mm,m	1	1	x	x	x	1			int		1
PSLL/RL/RAW/D/Q	mm,mm/i	1	1	1					int	1	1
PSLL/RL/RAW/D/Q	mm,m64	1	1	1			1			int		1
PSLL/RL/RAW/D/Q	xmm,i	1	1	1					int	1	1
PSLL/RL/RAW/D/Q	xmm,xmm	2	2	x	x					int	2	1
PSLL/RL/RAW/D/Q	xmm,m128	3	2	x	x		1			int		1
PSLL/RLDQ	xmm,i	2	2	x	x					int	2	1

Other
EMMS		11	11	x	x	x				float		6
Notes:
g)	SSE3 instruction set.
h)	Supplementary SSE3 instruction set.
k)	MASM uses the name MOVD rather than MOVQ for this instruction even when moving 64 bits.

Floating point XMM instructions
Instruction	Operands	μops fused domain	μops unfused domain					Unit	Laten-cy	Reci-procal through-put
			p015	p0	p1	p5	p2	p3	p4
Move instructions
MOVAPS/D	xmm,xmm	1	1	x	x	x				int	1	0.33
MOVAPS/D	xmm,m128	1					1			int	2	1
MOVAPS/D	m128,xmm	1					1	1		3	1
MOVUPS/D	xmm,m128	4	2	1		1	2			int	2-4	2
MOVUPS/D	m128,xmm	9	4	x	x	x	1	2	2		3-4	4
MOVSS/D	xmm,xmm	1	1	x	x	x				int	1	0.33
MOVSS/D	xmm,m32/64	1					1			int	2	1
MOVSS/D	m32/64,xmm	1					1	1		3	1
MOVHPS/D MOVLPS/D	xmm,m64	2	1			1	1			int	3	1
MOVHPS/D	m64,xmm	2	1	1				1	1		5	1
MOVLPS/D	m64,xmm	1					1	1		3	1
MOVLHPS MOVHLPS	xmm,xmm	1	1	1					float	1	1
MOVMSKPS/D	r32,xmm	1	1	1					float	1	1
MOVNTPS/D	m128,xmm	1					1	1			2-3
SHUFPS	xmm,xmm,i	3	3		3					flt→int	3	2
SHUFPS	xmm,m128,i	4	3		3		1			flt→int		2
SHUFPD	xmm,xmm,i	1	1	1					float	1	1
SHUFPD	xmm,m128,i	2	1	1			1			float		1
MOVDDUP g)	xmm,xmm	1	1	1					int	1	1
MOVDDUP g)	xmm,m64	2	1	1			1			int		1
MOVSH/LDUP g)	xmm,xmm	1	1			1				int	1	1
MOVSH/LDUP g)	xmm,m128	2	1			1	1			int		1
UNPCKH/LPS	xmm,xmm	3	3		3					flt→int	3	2
UNPCKH/LPS	xmm,m128	4	3		3		1			int		2
UNPCKH/LPD	xmm,xmm	1	1	1					float	1	1
UNPCKH/LPD	xmm,m128	2	1	1			1			float		1

Conversion
CVTPD2PS	xmm,xmm	2	2					float	4	1
CVTPD2PS	xmm,m128	2	2				1			float		1
CVTSD2SS	xmm,xmm	2	2					float	4	1
CVTSD2SS	xmm,m64	2	2				1			float		1
CVTPS2PD	xmm,xmm	2	2	2					float	2	2
CVTPS2PD	xmm,m64	2	2	2			1			float		2
CVTSS2SD	xmm,xmm	2	2					float	2	2
CVTSS2SD	xmm,m32	2	2	2			1			float		2
CVTDQ2PS	xmm,xmm	1	1		1					float	3	1
CVTDQ2PS	xmm,m128	1	1		1		1			float		1
CVT(T) PS2DQ	xmm,xmm	1	1		1					float	3	1
CVT(T) PS2DQ	xmm,m128	1	1		1		1			float		1
CVTDQ2PD	xmm,xmm	2	2	1	1					float	4	1
CVTDQ2PD	xmm,m64	3	2				1			float		1
CVT(T)PD2DQ	xmm,xmm	2	2					float	4	1
CVT(T)PD2DQ	xmm,m128	2	2				1			float		1
CVTPI2PS	xmm,mm	1	1		1					float	3	3
CVTPI2PS	xmm,m64	1	1		1		1			float		3
CVT(T)PS2PI	mm,xmm	1	1		1					float	3	1
CVT(T)PS2PI	mm,m128	1	1		1		1			float		1
CVTPI2PD	xmm,mm	2	2	1	1					float	4	1
CVTPI2PD	xmm,m64	2	2	1	1		1			float		1
CVT(T) PD2PI	mm,xmm	2	2	1	1					float	4	1
CVT(T) PD2PI	mm,m128	2	2	1	1		1			float		1
CVTSI2SS	xmm,r32	1	1		1					float	4	3
CVTSI2SS	xmm,m32	1	1		1		1			float		3
CVT(T)SS2SI	r32,xmm	1	1		1					float	3	1
CVT(T)SS2SI	r32,m32	1	1		1		1			float		1
CVTSI2SD	xmm,r32	2	2	1	1					float	4	3
CVTSI2SD	xmm,m32	2	1		1		1			float		3
CVT(T)SD2SI	r32,xmm	1	1		1					float	3	1
CVT(T)SD2SI	r32,m64	1	1		1		1			float		1

Arithmetic
ADDSS/D SUBSS/D	xmm,xmm	1	1		1					float	3	1
ADDSS/D SUBSS/D	xmm,m32/64	1	1		1		1			float		1
ADDPS/D SUBPS/D	xmm,xmm	1	1		1					float	3	1
ADDPS/D SUBPS/D	xmm,m128	1	1		1		1			float		1
ADDSUBPS/D g)	xmm,xmm	1	1		1					float	3	1
ADDSUBPS/D g)	xmm,m128	1	1		1		1			float		1
HADDPS HSUBPS g)	xmm,xmm	6	6					float	9	3
HADDPS HSUBPS g)	xmm,m128	7	6				1			float		3
HADDPD HSUBPD g)	xmm,xmm	3	3					float	5	2
HADDPD HSUBPD g)	xmm,m128	4	3				1			float		2
MULSS	xmm,xmm	1	1	1					float	4	1
MULSS	xmm,m32	1	1	1			1			float		1
MULSD	xmm,xmm	1	1	1					float	5	1
MULSD	xmm,m64	1	1	1			1			float		1
MULPS	xmm,xmm	1	1	1					float	4	1
MULPS	xmm,m128	1	1	1			1			float		1
MULPD	xmm,xmm	1	1	1					float	5	1
MULPD	xmm,m128	1	1	1			1			float		1
DIVSS	xmm,xmm	1	1	1					float	6-18 d)	5-17 d)
DIVSS	xmm,m32	1	1	1			1			float		5-17 d)
DIVSD	xmm,xmm	1	1	1					float	6-32 d)	5-31 d)
DIVSD	xmm,m64	1	1	1			1			float		5-31 d)
DIVPS	xmm,xmm	1	1	1					float	6-18 d)	5-17 d)
DIVPS	xmm,m128	1	1	1			1			float		5-17 d)
DIVPD	xmm,xmm	1	1	1					float	6-32 d)	5-31 d)
DIVPD	xmm,m128	1	1	1			1			float		5-31 d)
RCPSS/PS	xmm,xmm	1	1		1					float	3	2
RCPSS/PS	xmm,m	1	1		1		1			float		2
CMPccSS/D	xmm,xmm	1	1		1					float	3	1
CMPccSS/D	xmm,m32/64	1	1		1		1			float		1
CMPccPS/D	xmm,xmm	1	1		1					float	3	1
CMPccPS/D	xmm,m128	1	1		1		1			float		1
COMISS/D UCOMISS/D	xmm,xmm	1	1		1					float	3	1
COMISS/D UCOMISS/D	xmm,m32/64	1	1		1		1			float		1
MAXSS/D MINSS/D	xmm,xmm	1	1		1					float	3	1
MAXSS/D MINSS/D	xmm,m32/64	1	1		1		1			float		1
MAXPS/D MINPS/D	xmm,xmm	1	1		1					float	3	1
MAXPS/D MINPS/D	xmm,m128	1	1		1		1			float		1

Math
SQRTSS/PS	xmm,xmm	1	1	1					float	6-29	6-29
SQRTSS/PS	xmm,m	2	1	1			1			float		6-29
SQRTSD/PD	xmm,xmm	1	1	1					float	6-58	6-58
SQRTSD/PD	xmm,m	2	1	1			1			float		6-58
RSQRTSS/PS	xmm,xmm	1	1		1					float	3	2
RSQRTSS/PS	xmm,m	1	1		1		1			float		2

Logic
AND/ANDN/OR/XORPS/D	xmm,xmm	1	1	x	x	x				int	1	0.33
AND/ANDN/OR/XORPS/D	xmm,m128	1	1	x	x	x	1			int		1

Other
LDMXCSR	m32	14	13				1					42
STMXCSR	m32	6	4					1	1			19
FXSAVE	m4096	141					145	145
FXRSTOR	m4096	119					164	164
Notes:
d)	Round divisors give low values.
g)	SSE3 instruction set.

## Wolfdale
Intel Core 2 (Wolfdale, 45nm)
List of instruction timings and μop breakdown

Explanation of column headings:
Operands:	i = immediate data, r = register, mm = 64 bit mmx register, xmm = 128 bit xmm register, (x)mm = mmx or xmm register, sr = segment register, m = memory, m32 = 32-bit memory operand, etc.
μops fused domain:	The number of μops at the decode, rename, allocate and retirement stages in the pipeline. Fused μops count as one.
μops unfused domain:	The number of μops for each execution port. Fused μops count as two. Fused macro-ops count as one. The instruction has μop fusion if the sum of the numbers listed under p015 + p2 + p3 + p4 exceeds the number listed under μops fused domain. An x under p0, p1 or p5 means that at least one of the μops listed under p015 can optionally go to this port. For example, a 1 under p015 and an x under p0 and p5 means one μop which can go to either port 0 or port 5, whichever is vacant first. A value listed under p015 but nothing under p0, p1 and p5 means that it is not known which of the three ports these μops go to.
p015:	The total number of μops going to port 0, 1 and 5.
p0:	The number of μops going to port 0 (execution units).
p1:	The number of μops going to port 1 (execution units).
p5:	The number of μops going to port 5 (execution units).
p2:	The number of μops going to port 2 (memory read).
p3:	The number of μops going to port 3 (memory write address).
p4:	The number of μops going to port 4 (memory write data).
Unit:	Tells which execution unit cluster is used. An additional delay of 1 clock cycle is generated if a register written by a μop in the integer unit (int) is read by a μop in the floating point unit (float) or vice versa. flt→int means that an instruction with multiple μops receive the input in the float unit and delivers the output in the int unit. Delays for moving data between different units are included under latency when they are unavoidable. For example, movd eax,xmm0 has an extra 1 clock delay for moving from the XMM-integer unit to the general purpose integer unit. This is included under latency because it occurs regardless of which instruction comes next. Nothing listed under unit means that additional delays are either unlikely to occur or unavoidable and therefore included in the latency figure.
Latency:	This is the delay that the instruction generates in a dependency chain. The numbers are minimum values. Cache misses, misalignment, and exceptions may increase the clock counts considerably. Floating point operands are presumed to be normal numbers. Denormal numbers, NAN's and infinity increase the delays very much, except in XMM move, shuffle and Boolean instructions. Floating point overflow, underflow, denormal or NAN results give a similar delay. The time unit used is core clock cycles, not the reference clock cycles given by the time stamp counter.
Reciprocal throughput:	The average number of core clock cycles per instruction for a series of independent instructions of the same kind in the same thread.

Integer instructions
Instruction	Operands	μops fused domain	μops unfused domain					Unit	Laten-cy	Reci-procal through-put
			p015	p0	p1	p5	p2	p3	p4
Move instructions
MOV	r,r/i	1	1	x	x	x					1	0.33
MOV a)	r,m	1					1				2	1
MOV a)	m,r	1					1	1		3	1
MOV	m,i	1					1	1		3	1
MOV	r,sr	1					1					1
MOV	m,sr	2					1	1	1			1
MOV	sr,r	8	4	x	x	x	4					16
MOV	sr,m	8	3	x		x	5					16
MOVNTI	m,r	2					1	1			2
MOVSX MOVZX MOVSXD	r,r	1	1	x	x	x					1	0.33
MOVSX MOVZX	r16/32,m	1					1					1
MOVSX MOVSXD	r64,m	2	1	x	x	x	1					1
CMOVcc	r,r	2	2	x	x	x					2	1
CMOVcc	r,m	2	2	x	x	x	1
XCHG	r,r	3	3	x	x	x					2	2
XCHG	r,m	7					1	1	1		high b)
XLAT		2	1				1				4	1
PUSH	r	1					1	1		3	1
PUSH	i	1					1	1			1
PUSH	m	2					1	1	1			1
PUSH	sr	2	1					1	1			1
PUSHF(D/Q)		17	15	x	x	x		1	1			7
PUSHA(D) i)		18	9					1	8			8
POP	r	1					1				2	1
POP	(E/R)SP	4	3				1
POP	m	2					1	1	1			1.5
POP	sr	10	9				1					17
POPF(D/Q)		24	23	x	x	x	1				20
POPA(D) i)		10	2				8					7
LAHF SAHF		1	1	x	x	x					1	0.33
SALC i)		2	2	x	x	x					4	1
LEA a)	r,m	1	1	1					1	1
BSWAP	r	2	2	1		1					4	1
LDS LES LFS LGS LSS	m	11	11				1					17
PREFETCHNTA	m	1					1					1
PREFETCHT0/1/2	m	1					1					1
LFENCE		2					1	1			8
MFENCE		2					1	1			6
SFENCE		2					1	1			9
CLFLUSH	m8	4	2	1		1		1	1		120	90
IN
OUT

Arithmetic instructions
ADD SUB	r,r/i	1	1	x	x	x					1	0.33
ADD SUB	r,m	1	1	x	x	x	1					1
ADD SUB	m,r/i	2	1	x	x	x	1	1	1		6	1
ADC SBB	r,r/i	2	2	x	x	x					2	2
ADC SBB	r,m	2	2	x	x	x	1				2	2
ADC SBB	m,r/i	4	3	x	x	x	1	1	1		7
CMP	r,r/i	1	1	x	x	x					1	0.33
CMP	m,r/i	1	1	x	x	x	1				1	1
INC DEC NEG NOT	r	1	1	x	x	x					1	0.33
INC DEC NEG NOT	m	3	1	x	x	x	1	1	1		6	1
AAA AAS DAA DAS i)		1	1		1					1
AAD i)		3	3	x	x	x					1
AAM i)		5	5	x	x	x					17
MUL IMUL	r8	1	1		1					3	1
MUL IMUL	r16	3	3	x	x	x					5	1.5
MUL IMUL	r32	3	3	x	x	x					5	1.5
MUL IMUL	r64	3	3	x	x	x					7	4
IMUL	r16,r16	1	1		1					3	1
IMUL	r32,r32	1	1		1					3	1
IMUL	r64,r64	1	1	1					5	2
IMUL	r16,r16,i	1	1		1					3	1
IMUL	r32,r32,i	1	1		1					3	1
IMUL	r64,r64,i	1	1	1					5	2
MUL IMUL	m8	1	1		1		1				3	1
MUL IMUL	m16	3	3	x	x	x	1				5	1.5
MUL IMUL	m32	3	3	x	x	x	1				5	1.5
MUL IMUL	m64	3	2	2			1				7	4
IMUL	r16,m16	1	1		1		1				3	1
IMUL	r32,m32	1	1		1		1				3	1
IMUL	r64,m64	1	1	1			1				5	2
IMUL	r16,m16,i	1	1		1		1					2
IMUL	r32,m32,i	1	1		1		1					1
IMUL	r64,m64,i	1	1	1			1					2
DIV IDIV	r8	4	4	1	2	1					9-18 c)
DIV IDIV	r16	7	7	x	x	x					14-22 c)
DIV IDIV	r32	7	7	2	3	2					14-23 c)
DIV	r64	32-38	32-38	9	10	13					18-57 c)
IDIV	r64	56-62	56-62	x	x	x					34-88 c)
DIV IDIV	m8	4	3	1	2		1				9-18
DIV IDIV	m16	7	6	2	3	2	1				14-22 c)
DIV IDIV	m32	7	6	x	x	x	1				14-23 c)
DIV	m64	32	31	x	x	x	1				34-88 c)
IDIV	m64	56	55	x	x	x	1				39-72 c)
CBW CWDE CDQE		1	1	x	x	x					1
CWD CDQ CQO		1	1	x		x					1

Logic instructions
AND OR XOR	r,r/i	1	1	x	x	x					1	0.33
AND OR XOR	r,m	1	1	x	x	x	1					1
AND OR XOR	m,r/i	2	1	x	x	x	1	1	1		6	1
TEST	r,r/i	1	1	x	x	x					1	0.33
TEST	m,r/i	1	1	x	x	x	1					1
SHR SHL SAR	r,i/cl	1	1	x		x					1	0.5
SHR SHL SAR	m,i/cl	3	2	x		x	1	1	1		6	1
ROR ROL	r,i/cl	1	1	x		x					1	1
ROR ROL	m,i/cl	3	2	x		x	1	1	1		6	1
RCR RCL	r,1	2	2	x	x	x					2	2
RCR	r8,i/cl	9	9	x	x	x					12
RCL	r8,i/cl	8	8	x	x	x					11
RCR RCL	r16/32/64,i/cl	6	6	x	x	x					11
RCR RCL	m,1	4	3	x	x	x	1	1	1		7
RCR	m8,i/cl	12	9	x	x	x	1	1	1		14
RCL	m8,i/cl	11	8	x	x	x	1	1	1		13
RCR RCL	m16/32/64,i/cl	10	7	x	x	x	1	1	1		13
SHLD SHRD	r,r,i/cl	2	2	x	x	x					2	1
SHLD SHRD	m,r,i/cl	3	2	x	x	x	1	1	1		7
BT	r,r/i	1	1	x	x	x					1	1
BT	m,r	9	8	x	x	x	1					4
BT	m,i	3	2	x	x	x	1					1
BTR BTS BTC	r,r/i	1	1	x	x	x					1
BTR BTS BTC	m,r	10	7	x	x	x	1	1	1		5
BTR BTS BTC	m,i	3	1	x	x	x	1	1	1		6
BSF BSR	r,r	2	2	x	1	x					2	1
BSF BSR	r,m	2	2	x	1	x	1					1
SETcc	r	1	1	x	x	x					1	1
SETcc	m	2	1	x	x	x		1	1			1
CLC STC CMC		1	1	x	x	x					1	0.33
CLD		6	6	x	x	x					3
STD		6	6	x	x	x					14

Control transfer instructions
JMP	short/near	1	1			1					0	1-2
JMP i)	far	30	30					76
JMP	r	1	1			1					0	1-2
JMP	m(near)	1	1			1	1				0	1-2
JMP	m(far)	31	29				2					68
Conditional jump	short/near	1	1			1					0	1
Fused compare/test and branch e,i)		1	1			1					0	1
J(E/R)CXZ	short	2	2	x	x	1					1-2
LOOP	short	11	11	x	x	x					5
LOOP(N)E	short	11	11	x	x	x					5
CALL	near	3	2	x	x	x		1	1			2
CALL i)	far	43	43					75
CALL	r	3	2					1	1			2
CALL	m(near)	4	3				1	1	1			2
CALL	m(far)	44	42				2					75
RETN		1				1	1					2
RETN	i	3	1			1	1					2
RETF		32	30				2					78
RETF	i	32	30				2					78
BOUND i)	r,m	15	13				2					8
INTO i)		5	5					3

String instructions
LODS		3	2				1					1
REP LODS		4+7n-14+6n					1+5n-21+3n
STOS		4	2					1	1			1
REP STOS		8+5n-20+1.2n					7+2n-0.55n
MOVS		8	5
		1	1	1		5
REP MOVS		7+7n-13+n					1+3n-0.63n
SCAS		4	3				1					1
REP(N)E SCAS		7+8n-17+7n					3+8n-23+6n
CMPS		7	5				2					3
REP(N)E CMPS		7+10n-7+9n					2+7n-22+5n

Other
NOP (90)		1	1	x	x	x					0.33
Long NOP (0F 1F)		1	1	x	x	x					1
PAUSE		3	3	x	x	x					8
ENTER	i,0	12	10					1	1			8
ENTER	a,b
LEAVE		3	2				1
CPUID		53-117					53-211
RDTSC		13					32
RDPMC		23					54
Notes:
a)	Applies to all addressing modes
b)	Has an implicit LOCK prefix.
c)	Low values are for small results, high values for high results. The reciprocal throughput is only slightly less than the latency.
e)	See manual 3: "The microarchitecture of Intel, AMD and VIA CPUs" for restrictions on macro-op fusion.
i)	Not available in 64 bit mode.

Floating point x87 instructions
Instruction	Operands	μops fused domain	μops unfused domain					Unit	Laten-cy	Reci-procal through-put
			p015	p0	p1	p5	p2	p3	p4
Move instructions
FLD	r	1	1	1					float	1	1
FLD	m32/64	1	1				1			float	3	1
FLD	m80	4	2	2			2			float	4	3
FBLD	m80	40	38	x	x	x	2			float	45	20
FST(P)	r	1	1	1					float	1	1
FST(P)	m32/m64	1					1	1	float	3	1
FSTP	m80	7	3	x	x	x		2	2	float	4	5
FBSTP	m80	171	167	x	x	x		2	2	float	164	166
FXCH	r	1	0 f)					float	0	1
FILD	m	1	1		1		1			float	6	1
FIST	m	2	1		1			1	1	float	6	1
FISTP	m	3	1		1			1	1	float	6	1
FISTTP g)	m	3	1		1			1	1	float	6	1
FLDZ		1	1	1					float		1
FLD1		2	2	1	1					float		2
FLDPI FLDL2E etc.		2	2		2					float		2
FCMOVcc	r	2	2	2					float	2	2
FNSTSW	AX	1	1	1					float		1
FNSTSW	m16	2	1	1				1	1	float		2
FLDCW	m16	2	1				1			float		10
FNSTCW	m16	3	1			1		1	1	float		8
FINCSTP FDECSTP		1	1	1					float	1	1
FFREE(P)	r	2	2	x	x	x				float		2
FNSAVE	m	141	95	x	x	x	7	23	23	float		142
FRSTOR	m	78	51	x	x	x	27			float		177

Arithmetic instructions
FADD(P) FSUB(R)(P)	r	1	1		1					float	3	1
FADD(P) FSUB(R)(P)	m	1	1		1		1			float		1
FMUL(P)	r	1	1	1					float	5	2
FMUL(P)	m	1	1	1			1			float		2
FDIV(R)(P)	r	1	1	1					float	6-21 d)	5-20 d)
FDIV(R)(P)	m	1	1	1			1			float	6-21 d)	5-20 d)
FABS		1	1	1					float	1	1
FCHS		1	1	1					float	1	1
FCOM(P) FUCOM	r	1	1		1					float		1
FCOM(P) FUCOM	m	1	1		1		1			float		1
FCOMPP FUCOMPP		2	2	1	1					float
FCOMI(P) FUCOMI(P)	r	1	1		1					float		1
FIADD FISUB(R)	m	2	2		2		1			float	3	2
FIMUL	m	2	2	1	1		1			float	5	2
FIDIV(R)	m	2	2	1	1		1			float	6-21	5-20 d)
FICOM(P)	m	2	2		2		1			float		2
FTST		1	1		1					float		1
FXAM		1	1		1					float		1
FPREM		26-29		x	x	x				float	13-40
FPREM1		28-35		x	x	x				float	18-41
FRNDINT		17-19		x	x	x				float	10-22

Math
FSCALE		28	28	x	x	x				float	43
FXTRACT		53-84		x	x	x				float	~170
FSQRT		1	1	1					float	6-20
FSIN		18-85		x	x	x				float	32-85
FCOS		76-100		x	x	x				float	70-100
FSINCOS		18-105		x	x	x				float	38-107
F2XM1		19	19	x	x	x				float	45
FYL2X FYL2XP1		57-65		x	x	x				float	50-100
FPTAN		19-100		x	x	x				float	40-130
FPATAN		23-87		x	x	x				float	55-130

Other
FNOP		1	1	1					float		1
WAIT		2	2	x	x	x				float		1
FNCLEX		4	4		x	x				float		15
FNINIT		15	15	x	x	x				float		63
Notes:
d)	Round divisors or low precision give low values.
f)	Resolved by register renaming. Generates no μops in the unfused domain.
g)	SSE3 instruction set.

Integer MMX and XMM instructions
Instruction	Operands	μops fused domain	μops unfused domain					Unit	Laten-cy	Reci-procal through-put
			p015	p0	p1	p5	p2	p3	p4
Move instructions
MOVD k)	r32/64,(x)mm	1	1	x	x	x				int	2	0.33
MOVD k)	m32/64,(x)mm	1					1	1		3	1
MOVD k)	(x)mm,r32/64	1	1	x		x				int	2	0.5
MOVD k)	(x)mm,m32/64	1					1			int	2	1
MOVQ	(x)mm, (x)mm	1	1	x	x	x				int	1	0.33
MOVQ	(x)mm,m64	1					1			int	2	1
MOVQ	m64, (x)mm	1					1	1		3	1
MOVDQA	xmm, xmm	1	1	x	x	x				int	1	0.33
MOVDQA	xmm, m128	1					1			int	2	1
MOVDQA	m128, xmm	1					1	1		3	1
MOVDQU	m128, xmm	9	4	x	x	x	1	2	2		3-8	4
MOVDQU	xmm, m128	4	2	x		x	2			int	2-8	2
LDDQU g)	xmm, m128	4	2	x		x	2			int	2-8	2
MOVDQ2Q	mm, xmm	1	1	x	x	x				int	1	0.33
MOVQ2DQ	xmm,mm	1	1	x	x	x				int	1	0.33
MOVNTQ	m64,mm	1					1	1			2
MOVNTDQ	m128,xmm	1					1	1			2
MOVNTDQA j)	xmm, m128	1					1				2	1
PACKSSWB/DW PACKUSWB	mm,mm	1	1	1					int	1	1
PACKSSWB/DW PACKUSWB	mm,m64	1	1	1			1			int		1
PACKSSWB/DW PACKUSWB	xmm,xmm	1	1			1				int	1	1
PACKSSWB/DW PACKUSWB	xmm,m128	1	1			1	1			int		1
PACKUSDW j)	xmm,xmm	1	1			1				int	1	1
PACKUSDW j)	xmm,m	1	1			1	1			int		1
PUNPCKH/LBW/WD/DQ	mm,mm	1	1	1					int	1	1
PUNPCKH/LBW/WD/DQ	mm,m64	1	1	1			1			int		1
PUNPCKH/LBW/WD/DQ	xmm,xmm	1	1			1				int	1	1
PUNPCKH/LBW/WD/DQ	xmm,m128	1	1			1	1			int		1
PUNPCKH/LQDQ	xmm,xmm	1	1			1				int	1	1
PUNPCKH/LQDQ	xmm, m128	2	1			1	1			int		1
PMOVSX/ZXBW j)	xmm,xmm	1	1			1				int	1	1
PMOVSX/ZXBW j)	xmm,m64	1	1			1	1			int		1
PMOVSX/ZXBD j)	xmm,xmm	1	1			1				int	1	1
PMOVSX/ZXBD j)	xmm,m32	1	1			1	1			int		1
PMOVSX/ZXBQ j)	xmm,xmm	1	1			1				int	1	1
PMOVSX/ZXBQ j)	xmm,m16	1	1			1	1			int		1
PMOVSX/ZXWD j)	xmm,xmm	1	1			1				int	1	1
PMOVSX/ZXWD j)	xmm,m64	1	1			1	1			int		1
PMOVSX/ZXWQ j)	xmm,xmm	1	1			1				int	1	1
PMOVSX/ZXWQ j)	xmm,m32	1	1			1	1			int		1
PMOVSX/ZXDQ j)	xmm,xmm	1	1			1				int	1	1
PMOVSX/ZXDQ j)	xmm,m64	1	1			1	1			int		1
PSHUFB h)	mm,mm	1	1			1				int	1	1
PSHUFB h)	mm,m64	2	1			1	1			int		1
PSHUFB h)	xmm,xmm	1	1			1				int	1	1
PSHUFB h)	xmm,m128	1	1			1	1			int		1
PSHUFW	mm,mm,i	1	1			1				int	1	1
PSHUFW	mm,m64,i	2	1			1	1			int		1
PSHUFD	xmm,xmm,i	1	1			1				int	1	1
PSHUFD	xmm,m128,i	2	1			1	1			int		1
PSHUFL/HW	xmm,xmm,i	1	1			1				int	1	1
PSHUFL/HW	xmm, m128,i	2	1			1	1			int		1
PALIGNR h)	mm,mm,i	2	2			2				int	2	1
PALIGNR h)	mm,m64,i	3	2			3	1			int		1
PALIGNR h)	xmm,xmm,i	1	1			1				int	1	1
PALIGNR h)	xmm,m128,i	1	1			1	1			int		1
PBLENDVB j)	x,x,xmm0	2	2			2				int	2	2
PBLENDVB j)	x,m,xmm0	2	2			2	1			int		2
PBLENDW j)	xmm,xmm,i	1	1			1				int	1	1
PBLENDW j)	xmm,m,i	1	1			1	1			int		1
MASKMOVQ	mm,mm	4	1	1			1	1	1	int		2-5
MASKMOVDQU	xmm,xmm	10	4	1		3	2	2	3	int		6-10
PMOVMSKB	r32,(x)mm	1	1	1					int	2	1
PEXTRB j)	r32,xmm,i	2	2	x	x	x				int	3	1
PEXTRB j)	m8,xmm,i	2	2	x	x	x				int	3	1
PEXTRW	r32,(x)mm,i	2	2	x	x	x	1			int	3	1
PEXTRW j)	m16,(x)mm,i	2	2			1		1	1	int		1
PEXTRD j)	r32,xmm,i	2	2	x	x	x				int	3	1
PEXTRD j)	m32,xmm,i	2	1			1		1	1	int		1
PEXTRQ j,m)	r64,xmm,i	2	2	x	x	x				int	3	1
PEXTRQ j,m)	m64,xmm,i	2	1			1		1	1	int		1
PINSRB j)	xmm,r32,i	1	1			1				int	1	1
PINSRB j)	xmm,m8,i	2	1			1	1			int		1
PINSRW	(x)mm,r32,i	1	1			1				int	2	1
PINSRW	(x)mm,m16,i	2	1			1	1			int		1
PINSRD j)	xmm,r32,i	1	1			1				int	1	1
PINSRD j)	xmm,m32,i	2	1			1	1			int		1
PINSRQ j,m)	xmm,r64,i	1	1			1				int	1	1
PINSRQ j,m)	xmm,m64,i	2	1			1	1			int		1

Arithmetic instructions
PADD/SUB(U)(S)B/W/D	(x)mm, (x)mm	1	1	x		x				int	1	0.5
PADD/SUB(U)(S)B/W/D	(x)mm,m	1	1	x		x	1			int		1
PADDQ PSUBQ	(x)mm, (x)mm	2	2	x		x				int	2	1
PADDQ PSUBQ	(x)mm,m	2	2	x		x	1			int		1
PHADD(S)W PHSUB(S)W h)	(x)mm, (x)mm	3	3	1		2				int	3	2
PHADD(S)W PHSUB(S)W h)	(x)mm,m64	4	3	1		2	1			int		2
PHADDD PHSUBD h)	(x)mm, (x)mm	3	3	1		2				int	3	2
PHADDD PHSUBD h)	(x)mm,m64	4	3	1		2	1			int		2
PCMPEQ/GTB/W/D	(x)mm,(x)mm	1	1	x		x				int	1	0.5
PCMPEQ/GTB/W/D	(x)mm,m	1	1	x		x	1			int		1
PCMPEQQ j)	xmm,xmm	1	1			1				int	1	1
PCMPEQQ j)	xmm,m128	1	1			1	1			int		1
PMULL/HW PMULHUW	(x)mm,(x)mm	1	1		1					int	3	1
PMULL/HW PMULHUW	(x)mm,m	1	1		1		1			int		1
PMULHRSW h)	(x)mm,(x)mm	1	1		1					int	3	1
PMULHRSW h)	(x)mm,m	1	1		1		1			int		1
PMULLD j)	xmm,xmm	4	4		2	2				int	5	2
PMULLD j)	xmm,m128	6	5	1	2	2	1			int	5	4
PMULDQ j)	xmm,xmm	1	1		1					int	3	1
PMULDQ j)	xmm,m128	1	1		1		1			int		1
PMULUDQ	(x)mm,(x)mm	1	1		1					int	3	1
PMULUDQ	(x)mm,m	1	1		1		1			int		1
PMADDWD	(x)mm,(x)mm	1	1		1					int	3	1
PMADDWD	(x)mm,m	1	1		1		1			int		1
PMADDUBSW h)	(x)mm,(x)mm	1	1		1					int	3	1
PMADDUBSW h)	(x)mm,m	1	1		1		1			int		1
PAVGB/W	(x)mm,(x)mm	1	1	x		x				int	1	0.5
PAVGB/W	(x)mm,m	1	1	x		x	1			int		1
PMIN/MAXSB j)	xmm,xmm	1	1	1					int	1	1
PMIN/MAXSB j)	xmm,m128	1	1	1			1			int		1
PMIN/MAXUB	(x)mm,(x)mm	1	1	x		x				int	1	0.5
PMIN/MAXUB	(x)mm,m	1	1	x		x	1			int		1
PMIN/MAXSW	(x)mm,(x)mm	1	1	x		x				int	1	0.5
PMIN/MAXSW	(x)mm,m	1	1	x		x	1			int		1
PMIN/MAXUW j)	xmm,xmm	1	1	1					int	1	1
PMIN/MAXUW j)	xmm,m	1	1				1			int		1
PMIN/MAXSD j)	xmm,xmm	1	1	1					int	1	1
PMIN/MAXSD j)	xmm,m128	1	1	1			1			int		1
PMIN/MAXUD j)	xmm,xmm	1	1	1					int	1	1
PMIN/MAXUD j)	xmm,m128	1	1	1			1			int		1
PHMINPOSUW j)	xmm,xmm	4	4			4				int	4	4
PHMINPOSUW j)	xmm,m128	4	4			4	1			int		4
PABSB PABSW PABSD h)	(x)mm,(x)mm	1	1	x		x				int	1	0.5
PABSB PABSW PABSD h)	(x)mm,m	1	1	x		x	1			int		1
PSIGNB PSIGNW PSIGND h)	(x)mm,(x)mm	1	1	x		x				int	1	0.5
PSIGNB PSIGNW PSIGND h)	(x)mm,m	1	1	x		x	1			int		1
PSADBW	(x)mm,(x)mm	1	1		1					int	3	1
PSADBW	(x)mm,m	1	1		1		1			int		1
MPSADBW j)	xmm,xmm,i	3	3		1	2				int	5	2
MPSADBW j)	xmm,m,i	4	3		1	2	1			int		2

Logic instructions
PAND(N) POR PXOR	(x)mm,(x)mm	1	1	x	x	x				int	1	0.33
PAND(N) POR PXOR	(x)mm,m	1	1	x	x	x	1			int		1
PTEST j)	xmm,xmm	2	2	1	x	x				int	1	1
PTEST j)	xmm,m128	2	2	1	x	x	1			int		1
PSLL/RL/RAW/D/Q	mm,mm/i	1	1	1					int	1	1
PSLL/RL/RAW/D/Q	mm,m64	1	1	1			1			int		1
PSLL/RL/RAW/D/Q	xmm,i	1	1	1					int	1	1
PSLL/RL/RAW/D/Q	xmm,xmm	2	2	x		x				int	2	1
PSLL/RL/RAW/D/Q	xmm,m128	3	2	x		x	1			int		1
PSLL/RLDQ	xmm,i	1	1	x		x				int	1	1

Other
EMMS		11	11	x	x	x				float		6
Notes:
g)	SSE3 instruction set.
h)	Supplementary SSE3 instruction set.
j)	SSE4.1 instruction set
k)	MASM uses the name MOVD rather than MOVQ for this instruction even when moving 64 bits
m)	Only available in 64 bit mode

Floating point XMM instructions
Instruction	Operands	μops fused domain	μops unfused domain					Unit	Laten-cy	Reci-procal through-put
			p015	p0	p1	p5	p2	p3	p4
Move instructions
MOVAPS/D	xmm,xmm	1	1	x	x	x				int	1	0.33
MOVAPS/D	xmm,m128	1					1			int	2	1
MOVAPS/D	m128,xmm	1					1	1		3	1
MOVUPS/D	xmm,m128	4	2	1		1	2			int	2-4	2
MOVUPS/D	m128,xmm	9	4	x	x	x	1	2	2		3-4	4
MOVSS/D	xmm,xmm	1	1	x	x	x				int	1	0.33
MOVSS/D	xmm,m32/64	1					1			int	2	1
MOVSS/D	m32/64,xmm	1					1	1		3	1
MOVHPS/D MOVLPS/D	xmm,m64	2	1			1	1			int	3	1
MOVHPS/D	m64,xmm	2	1	1				1	1		5	1
MOVLPS/D	m64,xmm	1					1	1		3	1
MOVLHPS MOVHLPS	xmm,xmm	1	1	1					float	1	1
MOVMSKPS/D	r32,xmm	1	1	1					float	1	1
MOVNTPS/D	m128,xmm	1					1	1			2-3
SHUFPS	xmm,xmm,i	1	1			1				int	1	1
SHUFPS	xmm,m128,i	2	1			1	1			int		1
SHUFPD	xmm,xmm,i	1	1	1					float	1	1
SHUFPD	xmm,m128,i	2	1	1			1			float		1
BLENDPS/PD j)	xmm,xmm,i	1	1			1				int	1	1
BLENDPS/PD j)	xmm,m128,i	1	1			1	1			int		1
BLENDVPS/PD j)	xmm,xmm,xmm0	2	2			2				int	2	2
BLENDVPS/PD j)	xmm,m,xmm0	2	2			2	1			int		2
MOVDDUP g)	xmm,xmm	1	1	1					int	1	1
MOVDDUP g)	xmm,m64	2	1	1			1			int		1
MOVSH/LDUP g)	xmm,xmm	1	1			1				int	1	1
MOVSH/LDUP g)	xmm,m128	2	1			1	1			int		1
UNPCKH/LPS	xmm,xmm	1	1			1				int	1	1
UNPCKH/LPS	xmm,m128	1	1			1	1			int		1
UNPCKH/LPD	xmm,xmm	1	1	1					float	1	1
UNPCKH/LPD	xmm,m128	2	1	1			1			float		1
EXTRACTPS j)	r32,xmm,i	2	2	x	x	x				int	4	1
EXTRACTPS j)	m32,xmm,i	2	1			1		1	1	int		1
INSERTPS j)	xmm,xmm,i	1	1			1				int	1	1
INSERTPS j)	xmm,m32,i	2	1			1	1			int		1

Conversion
CVTPD2PS	xmm,xmm	2	2	1	1					float	4	1
CVTPD2PS	xmm,m128	2	2	1	1		1			float		1
CVTSD2SS	xmm,xmm	2	2	1	1					float	4	1
CVTSD2SS	xmm,m64	2	2	1	1		1			float		1
CVTPS2PD	xmm,xmm	2	2	2					float	2	2
CVTPS2PD	xmm,m64	2	2	2			1			float		2
CVTSS2SD	xmm,xmm	2	2	2					float	2	2
CVTSS2SD	xmm,m32	2	2	2			1			float		2
CVTDQ2PS	xmm,xmm	1	1		1					float	3	1
CVTDQ2PS	xmm,m128	1	1		1		1			float		1
CVT(T) PS2DQ	xmm,xmm	1	1		1					float	3	1
CVT(T) PS2DQ	xmm,m128	1	1		1		1			float		1
CVTDQ2PD	xmm,xmm	2	2	1	1					float	4	1
CVTDQ2PD	xmm,m64	2	2	1	1		1			float		1
CVT(T)PD2DQ	xmm,xmm	2	2	1	1					float	4	1
CVT(T)PD2DQ	xmm,m128	2	2	1	1		1			float		1
CVTPI2PS	xmm,mm	1	1		1					float	3	3
CVTPI2PS	xmm,m64	1	1		1		1			float		3
CVT(T)PS2PI	mm,xmm	1	1		1					float	3	1
CVT(T)PS2PI	mm,m128	1	1		1		1			float		1
CVTPI2PD	xmm,mm	2	2	1	1					float	4	1
CVTPI2PD	xmm,m64	2	2	1	1		1			float		1
CVT(T) PD2PI	mm,xmm	2	2	1	1					float	4	1
CVT(T) PD2PI	mm,m128	2	2	1	1		1			float		1
CVTSI2SS	xmm,r32	1	1		1					float	4	3
CVTSI2SS	xmm,m32	1	1		1		1			float		3
CVT(T)SS2SI	r32,xmm	1	1		1					float	3	1
CVT(T)SS2SI	r32,m32	1	1		1		1			float		1
CVTSI2SD	xmm,r32	2	2	1	1					float	4	3
CVTSI2SD	xmm,m32	2	1		1		1			float		3
CVT(T)SD2SI	r32,xmm	1	1		1					float	3	1
CVT(T)SD2SI	r32,m64	1	1		1		1			float		1

Arithmetic
ADDSS/D SUBSS/D	xmm,xmm	1	1		1					float	3	1
ADDSS/D SUBSS/D	xmm,m32/64	1	1		1		1			float		1
ADDPS/D SUBPS/D	xmm,xmm	1	1		1					float	3	1
ADDPS/D SUBPS/D	xmm,m128	1	1		1		1			float		1
ADDSUBPS/D g)	xmm,xmm	1	1		1					float	3	1
ADDSUBPS/D g)	xmm,m128	1	1		1		1			float		1
HADDPS HSUBPS g)	xmm,xmm	3	3		1	2				float	7	3
HADDPS HSUBPS g)	xmm,m128	4	3		1	2	1			float		3
HADDPD HSUBPD g)	xmm,xmm	3	3	x	x	x				float	6	1.5
HADDPD HSUBPD g)	xmm,m128	4	3	x	x	x	1			float		1.5
MULSS	xmm,xmm	1	1	1					float	4	1
MULSS	xmm,m32	1	1	1			1			float		1
MULSD	xmm,xmm	1	1	1					float	5	1
MULSD	xmm,m64	1	1	1			1			float		1
MULPS	xmm,xmm	1	1	1					float	4	1
MULPS	xmm,m128	1	1	1			1			float		1
MULPD	xmm,xmm	1	1	1					float	5	1
MULPD	xmm,m128	1	1	1			1			float		1
DIVSS	xmm,xmm	1	1	1					float	6-13 d)	5-12 d)
DIVSS	xmm,m32	1	1	1			1			float		5-12 d)
DIVSD	xmm,xmm	1	1	1					float	6-21 d)	5-20 d)
DIVSD	xmm,m64	1	1	1			1			float		5-20 d)
DIVPS	xmm,xmm	1	1	1					float	6-13 d)	5-12 d)
DIVPS	xmm,m128	1	1	1			1			float		5-12 d)
DIVPD	xmm,xmm	1	1	1					float	6-21 d)	5-20 d)
DIVPD	xmm,m128	1	1	1			1			float		5-20 d)
RCPSS/PS	xmm,xmm	1	1		1					float	3	2
RCPSS/PS	xmm,m	1	1		1		1			float		2
CMPccSS/D	xmm,xmm	1	1		1					float	3	1
CMPccSS/D	xmm,m32/64	1	1		1		1			float		1
CMPccPS/D	xmm,xmm	1	1		1					float	3	1
CMPccPS/D	xmm,m128	1	1		1		1			float		1
COMISS/D UCOMISS/D	xmm,xmm	1	1		1					float	3	1
COMISS/D UCOMISS/D	xmm,m32/64	1	1		1		1			float		1
MAXSS/D MINSS/D	xmm,xmm	1	1		1					float	3	1
MAXSS/D MINSS/D	xmm,m32/64	1	1		1		1			float		1
MAXPS/D MINPS/D	xmm,xmm	1	1		1					float	3	1
MAXPS/D MINPS/D	xmm,m128	1	1		1		1			float		1
ROUNDSS/D j)	xmm,xmm,i	1	1		1					float	3	1
ROUNDSS/D j)	xmm,m128,i	1	1		1		1			float		1
ROUNDPS/D j)	xmm,xmm,i	1	1		1					float	3	1
ROUNDPS/D j)	xmm,m128,i	1	1		1		1			float		1
DPPS j)	xmm,xmm,i	4	4	2	2					float	11	3
DPPS j)	xmm,m128,i	4	4	2	2		1			float		3
DPPD j)	xmm,xmm,i	4	4	x	x	x				float	9	3
DPPD j)	xmm,m128,i	4	4	x	x	x	1			float		3

Math
SQRTSS/PS	xmm,xmm	1	1	1					float	6-13	5-12
SQRTSS/PS	xmm,m	2	1	1			1			float		5-12
SQRTSD/PD	xmm,xmm	1	1	1					float	6-20	5-19
SQRTSD/PD	xmm,m	2	1	1			1			float		5-19
RSQRTSS/PS	xmm,xmm	1	1		1					float	3	2
RSQRTSS/PS	xmm,m	1	1		1		1			float		2

Logic
AND/ANDN/OR/XORPS/D	xmm,xmm	1	1	x	x	x				int	1	0.33
AND/ANDN/OR/XORPS/D	xmm,m128	1	1	x	x	x	1			int		1

Other
LDMXCSR	m32	13	12	x	x	x	1					38
STMXCSR	m32	10	8	x	x	x		1	1			20
FXSAVE	m4096	151	67	x	x	x	8	38	38			145
FXRSTOR	m4096	121	74	x	x	x	47					150
Notes:
d)	Round divisors give low values.
g)	SSE3 instruction set.

## Nehalem
Intel Nehalem
List of instruction timings and μop breakdown

Explanation of column headings:
Operands:	i = immediate data, r = register, mm = 64 bit mmx register, xmm = 128 bit xmm register, (x)mm = mmx or xmm register, sr = segment register, m = memory, m32 = 32-bit memory operand, etc.
μops fused domain:	The number of μops at the decode, rename, allocate and retirement stages in the pipeline. Fused μops count as one.
μops unfused domain:	The number of μops for each execution port. Fused μops count as two. Fused macro-ops count as one. The instruction has μop fusion if the sum of the numbers listed under p015 + p2 + p3 + p4 exceeds the number listed under μops fused domain. An x under p0, p1 or p5 means that at least one of the μops listed under p015 can optionally go to this port. For example, a 1 under p015 and an x under p0 and p5 means one μop which can go to either port 0 or port 5, whichever is vacant first. A value listed under p015 but nothing under p0, p1 and p5 means that it is not known which of the three ports these μops go to.
p015:	The total number of μops going to port 0, 1 and 5.
p0:	The number of μops going to port 0 (execution units).
p1:	The number of μops going to port 1 (execution units).
p5:	The number of μops going to port 5 (execution units).
p2:	The number of μops going to port 2 (memory read).
p3:	The number of μops going to port 3 (memory write address).
p4:	The number of μops going to port 4 (memory write data).
Domain:	Tells which execution unit domain is used: "int" = integer unit (general purpose registers), "ivec" = integer vector unit (SIMD), "fp" = floating point unit (XMM and x87 floating point). An additional "bypass delay" is generated if a register written by a μop in one domain is read by a μop in another domain. The bypass delay is 1 clock cycle between the "int" and "ivec" units, and 2 clock cycles between the "int" and "fp", and between the "ivec" and "fp" units.
	The bypass delay is indicated under latency only where it is unavoidable because either the source operand or the destination operand is in an unnatural domain such as a general purpose register (e.g. eax) in the "ivec" domain. For example, the PEXTRW instruction executes in the "int" domain. The source operand is an xmm register and the destination operand is a general purpose register. The latency for this instruction is indicated as 2+1, where 2 is the latency of the instruction itself and 1 is the bypass delay, assuming that the xmm operand is most likely to come from the "ivec" domain. If the xmm operand comes from the "fp" domain then the bypass delay will be 2 rather than one. The flags register can also have a bypass delay. For example, the COMISS instruction (floating point compare) executes in the "fp" domain and returns the result in the integer flags. Almost all instructions that read these flags execute in the "int" domain. Here the latency is indicated as 1+2, where 1 is the latency of the instruction itself and 2 is the bypass delay from the "fp" domain to the "int" domain.
	The bypass delay from the memory read unit to any other unit and from any unit to the memory write unit are included in the latency figures in the table. Where the domain is not listed, the bypass delays are either unlikely to occur or unavoidable and therefore included in the latency figure.
Latency:	This is the delay that the instruction generates in a dependency chain. The numbers are minimum values. Cache misses, misalignment, and exceptions may increase the clock counts considerably. Floating point operands are presumed to be normal numbers. Denormal numbers, NAN's and infinity increase the delays very much, except in XMM move, shuffle and Boolean instructions. Floating point overflow, underflow, denormal or NAN results give a similar delay. The time unit used is core clock cycles, not the reference clock cycles given by the time stamp counter.
Reciprocal throughput:	The average number of core clock cycles per instruction for a series of independent instructions of the same kind in the same thread.

Integer instructions
Instruction	Operands	μops fused domain	μops unfused domain					Domain	Laten-cy	Reci-procal through-put
			p015	p0	p1	p5	p2	p3	p4
Move instructions
MOV	r,r/i	1	1	x	x	x				int	1	0.33
MOV a)	r,m	1					1			int	2	1
MOV a)	m,r	1					1	1	int	3	1
MOV	m,i	1					1	1	int	3	1
MOV	r,sr	1					1			int		1
MOV	m,sr	2					1	1	1	int		1
MOV	sr,r	6	3	x	x	x	3			int		13
MOV	sr,m	6	2	x		x	4			int		14
MOVNTI	m,r	2					1	1	int	~270	1
MOVSX MOVZX MOVSXD	r,r	1	1	x	x	x				int	1	0.33
MOVSX MOVZX MOVSXD	r,m	1					1			int		1
CMOVcc	r,r	2	2	x	x	x				int	2	1
CMOVcc	r,m	2	2	x	x	x	1			int
XCHG	r,r	3	3	x	x	x				int	2	2
XCHG	r,m	7					1	1	1	int	20 b)
XLAT		2	1				1			int	5	1
PUSH	r	1					1	1	int	3	1
PUSH	i	1					1	1	int		1
PUSH	m	2					1	1	1	int		1
PUSH	sr	2	1					1	1	int		1
PUSHF(D/Q)		3	2	x	x	x		1	1	int		1
PUSHA(D) i)		18	2	x	1	x		8	8	int		8
POP	r	1					1			int	2	1
POP	(E/R)SP	3	2	x	1	x	1			int		5
POP	m	2					1	1	1	int		1
POP	sr	7	2				5			int		15
POPF(D/Q)		8	7	x	x	x	1			int		14
POPA(D) i)		10	2				8			int		8
LAHF SAHF		1	1	x	x	x				int	1	0.33
SALC i)		2	2	x	x	x				int	4	1
LEA a)	r,m	1	1		1					int	1	1
BSWAP	r32	1	1		1					int	1	1
BSWAP	r64	1	1		1					int	3	1
LDS LES LFS LGS LSS	m	9	3	x	x	x	6			int		15
PREFETCHNTA	m	1					1			int		1
PREFETCHT0/1/2	m	1					1			int		1
LFENCE		2					1	1	int		9
MFENCE		3	1	x	x	x		1	1	int		23
SFENCE		2					1	1	int		5

Arithmetic instructions
ADD SUB	r,r/i	1	1	x	x	x				int	1	0.33
ADD SUB	r,m	1	1	x	x	x	1			int		1
ADD SUB	m,r/i	2	1	x	x	x	1	1	1	int	6	1
ADC SBB	r,r/i	2	2	x	x	x				int	2	2
ADC SBB	r,m	2	2	x	x	x	1			int	2	2
ADC SBB	m,r/i	4	3	x	x	x	1	1	1	int	7
CMP	r,r/i	1	1	x	x	x				int	1	0.33
CMP	m,r/i	1	1	x	x	x	1			int	1	1
INC DEC NEG NOT	r	1	1	x	x	x				int	1	0.33
INC DEC NEG NOT	m	3	1	x	x	x	1	1	1	int	6	1
AAA AAS DAA DAS i)		1	1		1					int	3	1
AAD i)		3	3	x	x	x				int	15	2
AAM i)		5	5	x	x	x				int	20	7
MUL IMUL	r8	1	1		1					int	3	1
MUL IMUL	r16	3	3	x	x	x				int	5	2
MUL IMUL	r32	3	3	x	x	x				int	5	2
MUL IMUL	r64	3	3	x	x	x				int	3	2
IMUL	r16,r16	1	1		1					int	3	1
IMUL	r32,r32	1	1		1					int	3	1
IMUL	r64,r64	1	1	1					int	3	1
IMUL	r16,r16,i	1	1		1					int	3	1
IMUL	r32,r32,i	1	1		1					int	3	1
IMUL	r64,r64,i	1	1	1					int	3	2
MUL IMUL	m8	1	1		1		1			int	3	1
MUL IMUL	m16	3	3	x	x	x	1			int	5	2
MUL IMUL	m32	3	3	x	x	x	1			int	5	2
MUL IMUL	m64	3	2	2			1			int	3	2
IMUL	r16,m16	1	1		1		1			int	3	1
IMUL	r32,m32	1	1		1		1			int	3	1
IMUL	r64,m64	1	1	1			1			int	3	1
IMUL	r16,m16,i	1	1		1		1			int		1
IMUL	r32,m32,i	1	1		1		1			int		1
IMUL	r64,m64,i	1	1	1			1			int		1
DIV c)	r8	4	4	1	2	1				int	11-21	7-11
DIV c)	r16	6	6	x	4	x				int	17-22	7-12
DIV c)	r32	6	6	x	3	x				int	17-28	7-17
DIV c)	r64	~40		x	x	x				int	28-90	19-69
IDIV c)	r8	4	4	1	2	1				int	10-22	7-11
IDIV c)	r16	8	8	x	5	x				int	18-23	7-12
IDIV c)	r32	7	7	x	3	x				int	17-28	7-17
IDIV c)	r64	~60		x	x	x				int	37-100	26-86
CBW CWDE CDQE		1	1	x	x	x				int	1	1
CWD CDQ CQO		1	1	x		x				int	1	1
POPCNT ℓ)	r,r	1	1		1					int	3	1
POPCNT ℓ)	r,m	1	1		1		1			int		1
CRC32 ℓ)	r,r	1	1		1					int	3	1
CRC32 ℓ)	r,m	1	1		1		1			int		1

Logic instructions
AND OR XOR	r,r/i	1	1	x	x	x				int	1	0.33
AND OR XOR	r,m	1	1	x	x	x	1			int		1
AND OR XOR	m,r/i	2	1	x	x	x	1	1	1	int	6	1
TEST	r,r/i	1	1	x	x	x				int	1	0.33
TEST	m,r/i	1	1	x	x	x	1			int		1
SHR SHL SAR	r,i/cl	1	1	x		x				int	1	0.5
SHR SHL SAR	m,i/cl	3	2	x		x	1	1	1	int	6	1
ROR ROL	r,i/cl	1	1	x		x				int	1	1
ROR ROL	m,i/cl	3	2	x		x	1	1	1	int	6	1
RCR RCL	r,1	2	2	x	x	x				int	2	2
RCR	r8,i/cl	9	9	x	x	x				int	13
RCL	r8,i/cl	8	8	x	x	x				int	11
RCR RCL	r16/32/64,i/cl	6	6	x	x	x				int	12-13	12-13
RCR RCL	m,1	4	3	x	x	x	1	1	1	int	7
RCR	m8,i/cl	12	9	x	x	x	1	1	1	int	16
RCL	m8,i/cl	11	8	x	x	x	1	1	1	int	14
RCR RCL	m16/32/64,i/cl	10	7	x	x	x	1	1	1	int	15
SHLD	r,r,i/cl	2	2	x	x	x				int	3	1
SHLD	m,r,i/cl	3	2	x	x	x	1	1	1	int	8
SHRD	r,r,i/cl	2	2	x	x	x				int	4	1
SHRD	m,r,i/cl	3	2	x	x	x	1	1	1	int	9
BT	r,r/i	1	1	x		x				int	1	1
BT	m,r	9	8	x		x	1			int		5
BT	m,i	2	2	x		x	1			int		1
BTR BTS BTC	r,r/i	1	1	x		x				int	1	1
BTR BTS BTC	m,r	10	7	x	x	x	1	1	1	int	6
BTR BTS BTC	m,i	3	3	x		x	1	1	1	int	6
BSF BSR	r,r	1	1		1					int	3	1
BSF BSR	r,m	2	1		1		1			int	3	1
SETcc	r	1	1	x		x				int	1	1
SETcc	m	2	1	x	x	x		1	1	int		1
CLC STC CMC		1	1	x	x	x				int	1	0.33
CLD		2	2	x	x	x				int		4
STD		2	2	x	x	x				int		5

Control transfer instructions
JMP	short/near	1	1			1				int	0	2
JMP i)	far	31	31					int		67
JMP	r	1	1			1				int	0	2
JMP	m(near)	1	1			1	1			int	0	2
JMP	m(far)	31	31				11			int		73
Conditional jump	short/near	1	1			1				int	0	2
Fused compare/test and branch e)		1	1			1				int	0	2
J(E/R)CXZ	short	2	2	x	x	1				int		2
LOOP	short	6	6	x	x	x				int		4
LOOP(N)E	short	11	11	x	x	x				int		7
CALL	near	2	2			1		1	1	int		2
CALL i)	far	46	46				9			int		74
CALL	r	3	2			1		1	1	int		2
CALL	m(near)	4	3			1	1	1	1	int		2
CALL	m(far)	47	47				1			int		79
RETN		1	1			1	1			int		2
RETN	i	3	2			1	1			int		2
RETF		39	39					int		120
RETF	i	40	40					int		124
BOUND i)	r,m	15	13				2			int		7
INTO i)		4	4					int		5

String instructions
LODS		2	1	x	x	x	1			int		1
REP LODS		11+4n					int	40+12n
STOS		3	1	x	x	x		1	1	int		1
REP STOS	small n	60+n					int	12+n
REP STOS	large n	2.5/16 bytes					int	1 clk / 16 bytes
MOVS		5	2	x	x	x	1	1	1	int		4
REP MOVS	small n	13+6n					int	12+n
REP MOVS	large n	2/16 bytes					int	1 clk / 16 bytes
SCAS		3	2	x	x	x	1			int		1
REP SCAS		37+6n					int	40+2n
CMPS		5	3	x	x	x	2			int		4
REP CMPS		65+8n					int	42+2n

Other
NOP (90)		1	1	x	x	x				int		0.33
Long NOP (0F 1F)		1	1	x	x	x				int		1
PAUSE		5	5	x	x	x				int		9
ENTER	a,0	11	9	x	x	x	1	1	1	int		8
ENTER	a,b	34+7b					int	79+5b
LEAVE		3	3				1			int		5
CPUID		25-100					int	~200	~200
RDTSC		22					int		24
RDPMC		28					int		40-60
Notes:
a)	Applies to all addressing modes
b)	Has an implicit LOCK prefix.
c)	Low values are for small results, high values for high results.
e)	See manual 3: "The microarchitecture of Intel, AMD and VIA CPUs" for restrictions on macro-op fusion.
i)	Not available in 64 bit mode.
ℓ)	SSE4.2 instruction set.

Floating point x87 instructions
Instruction	Operands	μops fused domain	μops unfused domain					Domain	Laten-cy	Reci-procal through-put
			p015	p0	p1	p5	p2	p3	p4
Move instructions
FLD	r	1	1	1					float	1	1
FLD	m32/64	1	1				1			float	3	1
FLD	m80	4	2	1	1		2			float	4	2
FBLD	m80	41	38	x	x	x	3			float	45	20
FST(P)	r	1	1	1					float	1	1
FST(P)	m32/m64	1					1	1	float	4	1
FSTP	m80	7	3	x	x	x		2	2	float	5	5
FBSTP	m80	208	204	x	x	x		2	2	float	242	245
FXCH	r	1	0 f)					float	0	1
FILD	m	1	1		1		1			float	6	1
FIST(P)	m	3	1		1			1	1	float	7	1
FISTTP g)	m	3	1		1			1	1	float	7	1
FLDZ		1	1	1					float		1
FLD1		2	2	1	1					float		2
FLDPI FLDL2E etc.		2	2		2					float		2
FCMOVcc	r	2	2	2					float	2+2	2
FNSTSW	AX	2	2					float		1
FNSTSW	m16	3	2					1	1	float		2
FLDCW	m16	2	1				1			float	7	31
FNSTCW	m16	2	1	1				1	1	float	5	1
FINCSTP FDECSTP		1	1	1					float	1	1
FFREE(P)	r	2	2	x	x	x				float		4
FNSAVE	m	143	89	x	x	x	8	23	23	float	178	178
FRSTOR	m	79	52	x	x	x	27			float	156	156

Arithmetic instructions
FADD(P) FSUB(R)(P)	r	1	1		1					float	3	1
FADD(P) FSUB(R)(P)	m	1	1		1		1			float		1
FMUL(P)	r	1	1	1					float	5	1
FMUL(P)	m	1	1	1			1			float		1
FDIV(R)(P)	r	1	1	1					float	7-27 d)	7-27 d)
FDIV(R)(P)	m	1	1	1			1			float	7-27 d)	7-27 d)
FABS		1	1	1					float	1	1
FCHS		1	1	1					float	1	1
FCOM(P) FUCOM	r	1	1		1					float		1
FCOM(P) FUCOM	m	1	1		1		1			float		1
FCOMPP FUCOMPP		2	2	1	1					float		1
FCOMI(P) FUCOMI(P)	r	1	1		1					float		1
FIADD FISUB(R)	m	2	2		2		1			float	3	2
FIMUL	m	2	2	1	1		1			float	5	2
FIDIV(R)	m	2	2	1	1		1			float	7-27 d)	7-27 d)
FICOM(P)	m	2	2		2		1			float		1
FTST		1	1		1					float		1
FXAM		1	1		1					float		1
FPREM		25	25	x	x	x				float	14
FPREM1		35	35	x	x	x				float	19
FRNDINT		17	17	x	x	x				float	22

Math
FSCALE		24	24	x	x	x				float	12
FXTRACT		17	17	x	x	x				float	13
FSQRT		1	1	1					float	~27
FSIN		~100	~100	x	x	x				float	40-100
FCOS		~100	~100	x	x	x				float	40-100
FSINCOS		~100	~100	x	x	x				float	~110
F2XM1		19	19	x	x	x				float	58
FYL2X FYL2XP1		~55	~55	x	x	x				float	~80
FPTAN		~100	~100	x	x	x				float	~115
FPATAN		~82	~82	x	x	x				float	~120

Other
FNOP		1	1	1					float		1
WAIT		2	2	x	x	x				float		1
FNCLEX		3	3		x	x				float		17
FNINIT		~190	~190	x	x	x				float		77
Notes:
d)	Round divisors or low precision give low values.
f)	Resolved by register renaming. Generates no μops in the unfused domain.
g)	SSE3 instruction set.

Integer MMX and XMM instructions
Instruction	Operands	μops fused domain	μops unfused domain					Domain	Laten-cy	Reci-procal through-put
			p015	p0	p1	p5	p2	p3	p4
Move instructions
MOVD k)	r32/64,(x)mm	1	1	x	x	x				int	1+1	0.33
MOVD k)	m32/64,(x)mm	1					1	1		3	1
MOVD k)	(x)mm,r32/64	1	1	x	x	x				ivec	1+1	0.33
MOVD k)	(x)mm,m32/64	1					1				2	1
MOVQ	(x)mm, (x)mm	1	1	x	x	x				ivec	1	0.33
MOVQ	(x)mm,m64	1					1				2	1
MOVQ	m64, (x)mm	1					1	1		3	1
MOVDQA	xmm, xmm	1	1	x	x	x				ivec	1	0.33
MOVDQA	xmm, m128	1					1				2	1
MOVDQA	m128, xmm	1					1	1		3	1
MOVDQU	xmm, m128	1	1				1				2	1
MOVDQU	m128, xmm	1	1					1	1		3	1
LDDQU g)	xmm, m128	1	1				1				2	1
MOVDQ2Q	mm, xmm	1	1	x	x	x				ivec	1	0.33
MOVQ2DQ	xmm,mm	1	1	x	x	x				ivec	1	0.33
MOVNTQ	m64,mm	1					1	1		~270	2
MOVNTDQ	m128,xmm	1					1	1		~270	2
MOVNTDQA j)	xmm, m128	1					1				2	1
PACKSSWB/DW PACKUSWB	mm,mm	1	1		1					ivec	1	1
PACKSSWB/DW PACKUSWB	mm,m64	1	1		1		1					2
PACKSSWB/DW PACKUSWB	xmm,xmm	1	1	x		x				ivec	1	0.5
PACKSSWB/DW PACKUSWB	xmm,m128	1	1	x		x	1					2
PACKUSDW j)	xmm,xmm	1	1	x		x				ivec	1	2
PACKUSDW j)	xmm,m	1	1	x		x	1					2
PUNPCKH/LBW/WD/DQ	(x)mm, (x)mm	1	1	x		x				ivec	1	0.5
PUNPCKH/LBW/WD/DQ	(x)mm,m	1	1	x		x	1					2
PUNPCKH/LQDQ	xmm,xmm	1	1	x		x				ivec	1	0.5
PUNPCKH/LQDQ	xmm, m128	2	1	x		x	1					1
PMOVSX/ZXBW j)	xmm,xmm	1	1	x		x				ivec	1	1
PMOVSX/ZXBW j)	xmm,m64	1	1	x		x	1					2
PMOVSX/ZXBD j)	xmm,xmm	1	1	x		x				ivec	1	1
PMOVSX/ZXBD j)	xmm,m32	1	1	x		x	1					2
PMOVSX/ZXBQ j)	xmm,xmm	1	1	x		x				ivec	1	1
PMOVSX/ZXBQ j)	xmm,m16	1	1	x		x	1					2
PMOVSX/ZXWD j)	xmm,xmm	1	1	x		x				ivec	1	1
PMOVSX/ZXWD j)	xmm,m64	1	1	x		x	1					2
PMOVSX/ZXWQ j)	xmm,xmm	1	1	x		x				ivec	1	1
PMOVSX/ZXWQ j)	xmm,m32	1	1	x		x	1					2
PMOVSX/ZXDQ j)	xmm,xmm	1	1	x		x				ivec	1	1
PMOVSX/ZXDQ j)	xmm,m64	1	1	x		x	1					2
PSHUFB h)	(x)mm, (x)mm	1	1	x		x				ivec	1	0.5
PSHUFB h)	(x)mm,m	2	1	x		x	1					1
PSHUFW	mm,mm,i	1	1	x		x				ivec	1	0.5
PSHUFW	mm,m64,i	2	1	x		x	1					1
PSHUFD	xmm,xmm,i	1	1	x		x				ivec	1	0.5
PSHUFD	xmm,m128,i	2	1	x		x	1					1
PSHUFL/HW	xmm,xmm,i	1	1	x		x				ivec	1	0.5
PSHUFL/HW	xmm, m128,i	2	1	x		x	1					1
PALIGNR h)	(x)mm,(x)mm,i	1	1	x		x				ivec	1	1
PALIGNR h)	(x)mm,m,i	2	1	x		x	1					1
PBLENDVB j)	x,x,xmm0	2	2	1		1				ivec	2	1
PBLENDVB j)	xmm,m,xmm0	3	2	1		1	1					1
PBLENDW j)	xmm,xmm,i	1	1	x		x				ivec	1	0.5
PBLENDW j)	xmm,m,i	2	1	x		x	1					1
MASKMOVQ	mm,mm	4	1	1			1	1	1	ivec		2
MASKMOVDQU	xmm,xmm	10	4	x	x	x	2	2	x	ivec		7
PMOVMSKB	r32,(x)mm	1	1	1					float	2+2	1
PEXTRB j)	r32,xmm,i	2	2	x	x	x				ivec	2+1	1
PEXTRB j)	m8,xmm,i	2	2	x		x					1
PEXTRW	r32,(x)mm,i	2	2	x	x	x				ivec	2+1	1
PEXTRW j)	m16,(x)mm,i	2	2	x		x		1	1			1
PEXTRD j)	r32,xmm,i	2	2	x	x	x				ivec	2+1	1
PEXTRD j)	m32,xmm,i	2	1	x		x		1	1			1
PEXTRQ j,m)	r64,xmm,i	2	2	x	x	x				ivec	2+1	1
PEXTRQ j,m)	m64,xmm,i	2	1	x		x		1	1			1
PINSRB j)	xmm,r32,i	1	1	x		x				ivec	1+1	1
PINSRB j)	xmm,m8,i	2	1	x		x	1					1
PINSRW	(x)mm,r32,i	1	1	x		x				ivec	1+1	1
PINSRW	(x)mm,m16,i	2	1	x		x	1					1
PINSRD j)	xmm,r32,i	1	1	x		x				ivec	1+1	1
PINSRD j)	xmm,m32,i	2	1	x		x	1					1
PINSRQ j,m)	xmm,r64,i	1	1	x		x				ivec	1+1	1
PINSRQ j,m)	xmm,m64,i	2	1	x		x	1					1

Arithmetic instructions
PADD/SUB(U)(S)B/W/D/Q	(x)mm, (x)mm	1	1	x		x				ivec	1	0.5
PADD/SUB(U)(S)B/W/D/Q	(x)mm,m	1	1	x		x	1					2
PHADD/SUB(S)W/D h)	(x)mm, (x)mm	3	3	x		x				ivec	3	1.5
PHADD/SUB(S)W/D h)	(x)mm,m64	4	3	x		x	1					3
PCMPEQ/GTB/W/D	(x)mm,(x)mm	1	1	x		x				ivec	1	0.5
PCMPEQ/GTB/W/D	(x)mm,m	1	1	x		x	1					2
PCMPEQQ j)	xmm,xmm	1	1	x		x				ivec	1	0.5
PCMPEQQ j)	xmm,m128	1	1	x		x	1					2
PCMPGTQ ℓ)	xmm,xmm	1	1		1					ivec	3	1
PCMPGTQ ℓ)	xmm,m128	1	1		1		1					1
PMULL/HW PMULHUW	(x)mm,(x)mm	1	1		1					ivec	3	1
PMULL/HW PMULHUW	(x)mm,m	1	1		1		1					1
PMULHRSW h)	(x)mm,(x)mm	1	1		1					ivec	3	1
PMULHRSW h)	(x)mm,m	1	1		1		1					1
PMULLD j)	xmm,xmm	2	2		2					ivec	6	2
PMULLD j)	xmm,m128	3	2		2		1
PMULDQ j)	xmm,xmm	1	1		1					ivec	3	1
PMULDQ j)	xmm,m128	1	1		1		1					1
PMULUDQ	(x)mm,(x)mm	1	1		1					ivec	3	1
PMULUDQ	(x)mm,m	1	1		1		1					1
PMADDWD	(x)mm,(x)mm	1	1		1					ivec	3	1
PMADDWD	(x)mm,m	1	1		1		1					1
PMADDUBSW h)	(x)mm,(x)mm	1	1		1					ivec	3	1
PMADDUBSW h)	(x)mm,m	1	1		1		1					1
PAVGB/W	(x)mm,(x)mm	1	1	x		x				ivec	1	0.5
PAVGB/W	(x)mm,m	1	1	x		x	1					1
PMIN/MAXSB j)	xmm,xmm	1	1	x		x				ivec	1	1
PMIN/MAXSB j)	xmm,m128	1	1	x		x	1					2
PMIN/MAXUB	(x)mm,(x)mm	1	1	x		x				ivec	1	0.5
PMIN/MAXUB	(x)mm,m	1	1	x		x	1					2
PMIN/MAXSW	(x)mm,(x)mm	1	1	x		x				ivec	1	0.5
PMIN/MAXSW	(x)mm,m	1	1	x		x	1					2
PMIN/MAXUW j)	xmm,xmm	1	1	x		x				ivec	1	1
PMIN/MAXUW j)	xmm,m	1	1	x		x	1					2
PMIN/MAXU/SD j)	xmm,xmm	1	1	x		x				ivec	1	1
PMIN/MAXU/SD j)	xmm,m128	1	1	x		x	1					2
PHMINPOSUW j)	xmm,xmm	1	1		1					ivec	3	1
PHMINPOSUW j)	xmm,m128	1	1		1		1					3
PABSB PABSW PABSD h)	(x)mm,(x)mm	1	1	x		x				ivec	1	0.5
PABSB PABSW PABSD h)	(x)mm,m	1	1	x		x	1					1
PSIGNB PSIGNW PSIGND h)	(x)mm,(x)mm	1	1	x		x				ivec	1	0.5
PSIGNB PSIGNW PSIGND h)	(x)mm,m	1	1	x		x	1					2
PSADBW	(x)mm,(x)mm	1	1		1					ivec	3	1
PSADBW	(x)mm,m	1	1		1		1					3
MPSADBW j)	xmm,xmm,i	3	3	x	x	x				ivec	5	1
MPSADBW j)	xmm,m,i	4	3	x	x	x	1					2
PCLMULQDQ n)	xmm,xmm,i					12	8
AESDEC, AESDECLAST, AESENC, AESENCLAST n)	xmm,xmm					~5	~2
AESIMC n)	xmm,xmm					~5	~2
AESKEYGENASSIST n)	xmm,xmm,i					~5	~2

Logic instructions
PAND(N) POR PXOR	(x)mm,(x)mm	1	1	x	x	x				ivec	1	0.33
PAND(N) POR PXOR	(x)mm,m	1	1	x	x	x	1					1
PTEST j)	xmm,xmm	2	2	x	x	x				ivec	3	1
PTEST j)	xmm,m128	2	2	x	x	x	1					1
PSLL/RL/RAW/D/Q	mm,mm/i	1	1		1					ivec	1	1
PSLL/RL/RAW/D/Q	mm,m64	1	1		1		1					2
PSLL/RL/RAW/D/Q	xmm,i	1	1		1					ivec	1	1
PSLL/RL/RAW/D/Q	xmm,xmm	2	2	x	1	x				ivec	2	2
PSLL/RL/RAW/D/Q	xmm,m128	3	2	x	1	x	1					1
PSLL/RLDQ	xmm,i	1	1	x		x				ivec	1	1

String instructions
PCMPESTRI ℓ)	xmm,xmm,i	8	8	x	x	x				ivec	14	5
PCMPESTRI ℓ)	xmm,m128,i	9	8	x	x	x	1			ivec	14	6
PCMPESTRM ℓ)	xmm,xmm,i	9	9	x	x	x				ivec	7	6
PCMPESTRM ℓ)	xmm,m128,i	10	10	x	x	x	1			ivec	7	6
PCMPISTRI ℓ)	xmm,xmm,i	3	3	x	x	x				ivec	8	2
PCMPISTRI ℓ)	xmm,m128,i	4	4	x	x	x	1			ivec	8	2
PCMPISTRM ℓ)	xmm,xmm,i	4	4	x	x	x				ivec	7	2
PCMPISTRM ℓ)	xmm,m128,i	6	5	x	x	x	1			ivec	7	5

Other
EMMS		11	11	x	x	x				float		6
Notes:
g)	SSE3 instruction set.
h)	Supplementary SSE3 instruction set.
j)	SSE4.1 instruction set
k)	MASM uses the name MOVD rather than MOVQ for this instruction even when moving 64 bits
ℓ)	SSE4.2 instruction set
m)	Only available in 64 bit mode
n)	Only available on newer models

Floating point XMM instructions
Instruction	Operands	μops fused domain	μops unfused domain					Domain	Laten-cy	Reci-procal through-put
			p015	p0	p1	p5	p2	p3	p4
Move instructions
MOVAPS/D	xmm,xmm	1	1			1				float	1	1
MOVAPS/D	xmm,m128	1					1				2	1
MOVAPS/D	m128,xmm	1					1	1		3	1
MOVUPS/D	xmm,m128	1					1				2	1-4
MOVUPS/D	m128,xmm	1					1	1		3	1-3
MOVSS/D	xmm,xmm	1	1			1					1	1
MOVSS/D	xmm,m32/64	1					1				2	1
MOVSS/D	m32/64,xmm	1					1	1		3	1
MOVHPS/D MOVLPS/D	xmm,m64	2	1			1	1				3	2
MOVH/LPS/D	m64,xmm	2	1			1		1	1		5	1
MOVLHPS MOVHLPS	xmm,xmm	1	1			1				float	1	1
MOVMSKPS/D	r32,xmm	1	1	1					float	1+2	1
MOVNTPS/D	m128,xmm	1					1	1		~270	2
SHUFPS/D	xmm,xmm,i	1	1			1				float	1	1
SHUFPS/D	xmm,m128,i	2	1			1	1			float		1
BLENDPS/PD j)	xmm,xmm,i	1	1			1				float	1	1
BLENDPS/PD j)	xmm,m128,i	2	1			1	1			float		1
BLENDVPS/PD j)	x,x,xmm0	2	2			2				float	2	2
BLENDVPS/PD j)	xmm,m,xmm0	3	2			2	1			float		2
MOVDDUP g)	xmm,xmm	1	1			1				float	1	1
MOVDDUP g)	xmm,m64	1					1				2	1
MOVSH/LDUP g)	xmm,xmm	1	1			1				float	1	1
MOVSH/LDUP g)	xmm,m128	1					1					1
UNPCKH/LPS/D	xmm,xmm	1	1			1				float	1	1
UNPCKH/LPS/D	xmm,m128	1	1			1	1			float		1
EXTRACTPS j)	r32,xmm,i	1	1			1				float	1+2	1
EXTRACTPS j)	m32,xmm,i	2	1			1		1	1			1
INSERTPS j)	xmm,xmm,i	1	1			1				float	1	1
INSERTPS j)	xmm,m32,i	3	1			2	1			float		2

Conversion
CVTPD2PS	xmm,xmm	2	2		1	1				float	4	1
CVTPD2PS	xmm,m128	2	2		1		1			float		1
CVTSD2SS	xmm,xmm	2	2		1	1				float	4	1
CVTSD2SS	xmm,m64	2	2		1		1			float		1
CVTPS2PD	xmm,xmm	2	2	1		1				float	2	1
CVTPS2PD	xmm,m64	2	2	1		1	1			float		1
CVTSS2SD	xmm,xmm	1	1	1					float	1	1
CVTSS2SD	xmm,m32	1	1	1			1			float		2
CVTDQ2PS	xmm,xmm	1	1		1					float	3+2	1
CVTDQ2PS	xmm,m128	1	1		1		1			float		1
CVT(T) PS2DQ	xmm,xmm	1	1		1					float	3+2	1
CVT(T) PS2DQ	xmm,m128	1	1		1		1			float		1
CVTDQ2PD	xmm,xmm	2	2		1	1				float	4+2	1
CVTDQ2PD	xmm,m64	2	2		1	1	1			float		1
CVT(T)PD2DQ	xmm,xmm	2	2		1	1				float	4+2	1
CVT(T)PD2DQ	xmm,m128	2	2		1	1	1			float		1
CVTPI2PS	xmm,mm	1	1		1					float	3+2	3
CVTPI2PS	xmm,m64	1	1		1		1			float		3
CVT(T)PS2PI	mm,xmm	1	1		1					float	3+2	1
CVT(T)PS2PI	mm,m128	1	1		1		1			float		1
CVTPI2PD	xmm,mm	2	2		1	1				ivec/float	6	1
CVTPI2PD	xmm,m64	2	2		1	1	1					1
CVT(T) PD2PI	mm,xmm	2	2	x	1	x				float/ivec	6	1
CVT(T) PD2PI	mm,m128	2	2	x	1	x	1					1
CVTSI2SS	xmm,r32	1	1		1					float	3+2	3
CVTSI2SS	xmm,m32	1	1		1		1			float		3
CVT(T)SS2SI	r32,xmm	1	1		1					float	3+2	1
CVT(T)SS2SI	r32,m32	1	1		1		1			float		1
CVTSI2SD	xmm,r32	2	2	1	1					float	4+2	3
CVTSI2SD	xmm,m32	2	1		1		1			float		3
CVT(T)SD2SI	r32,xmm	1	1		1					float	3+2	1
CVT(T)SD2SI	r32,m64	1	1		1		1			float		1

Arithmetic
ADDSS/D SUBSS/D	xmm,xmm	1	1		1					float	3	1
ADDSS/D SUBSS/D	xmm,m32/64	1	1		1		1			float		1
ADDPS/D SUBPS/D	xmm,xmm	1	1		1					float	3	1
ADDPS/D SUBPS/D	xmm,m128	1	1		1		1			float		1
ADDSUBPS/D g)	xmm,xmm	1	1		1					float	3	1
ADDSUBPS/D g)	xmm,m128	1	1		1		1			float		1
HADDPS HSUBPS g)	xmm,xmm	3	3		1	2				float	5	2
HADDPS HSUBPS g)	xmm,m128	4	3		1	2	1			float		2
HADDPD HSUBPD g)	xmm,xmm	3	3		1	2				float	3	2
HADDPD HSUBPD g)	xmm,m128	4	3		1	2	1			float		2
MULSS MULPS	xmm,xmm	1	1	1					float	4	1
MULSS MULPS	xmm,m	1	1	1			1			float		1
MULSD MULPD	xmm,xmm	1	1	1					float	5	1
MULSD MULPD	xmm,m	1	1	1			1			float		1
DIVSS DIVPS	xmm,xmm	1	1	1					float	7-14	7-14
DIVSS DIVPS	xmm,m	1	1	1			1			float		7-14
DIVSD DIVPD	xmm,xmm	1	1	1					float	7-22	7-22
DIVSD DIVPD	xmm,m	1	1	1			1			float		7-22
RCPSS/PS	xmm,xmm	1	1		1					float	3	2
RCPSS/PS	xmm,m	1	1		1		1			float		2
CMPccSS/D CMPccPS/D	xmm,xmm	1	1		1					float	3	1
CMPccSS/D CMPccPS/D	xmm,m	2	1		1		1			float		1
COMISS/D UCOMISS/D	xmm,xmm	1	1		1					float	1+2	1
COMISS/D UCOMISS/D	xmm,m32/64	1	1		1		1			float		1
MAXSS/D MINSS/D	xmm,xmm	1	1		1					float	3	1
MAXSS/D MINSS/D	xmm,m32/64	1	1		1		1			float		1
MAXPS/D MINPS/D	xmm,xmm	1	1		1					float	3	1
MAXPS/D MINPS/D	xmm,m128	1	1		1		1			float		1
ROUNDSS/D ROUNDPS/D j)	xmm,xmm,i	1	1		1					float	3	1
ROUNDSS/D ROUNDPS/D j)	xmm,m128,i	2	1		1		1			float		1
DPPS j)	xmm,xmm,i	4	4	1	2	1				float	11	2
DPPS j)	xmm,m128,i	6	5	x	x	x	1			float
DPPD j)	xmm,xmm,i	3	3	x	x	x				float	9	1
DPPD j)	xmm,m128,i	4	3	x	x	x	1			float		3

Math
SQRTSS/PS	xmm,xmm	1	1	1					float	7-18	7-18
SQRTSS/PS	xmm,m	2	1	1			1			float		7-18
SQRTSD/PD	xmm,xmm	1	1	1					float	7-32	7-32
SQRTSD/PD	xmm,m	2	1	1			1			float		7-32
RSQRTSS/PS	xmm,xmm	1	1		1					float	3	2
RSQRTSS/PS	xmm,m	1	1		1		1			float		2

Logic
AND/ANDN/OR/XORPS/D	xmm,xmm	1	1			1				float	1	1
AND/ANDN/OR/XORPS/D	xmm,m128	1	1			1	1			float		1

Other
LDMXCSR	m32	6	6	x	x	x	1					5
STMXCSR	m32	2	1			1		1	1			1
FXSAVE	m4096	141	141	x	x	x	5	38	38		90	90
FXRSTOR	m4096	112	90	x	x	x	42					100
Notes:
g)	SSE3 instruction set.

## Sandy Bridge
Intel Sandy Bridge
List of instruction timings and μop breakdown

Explanation of column headings:
Operands:	i = immediate data, r = register, mm = 64 bit mmx register, x = 128 bit xmm register, (x)mm = mmx or xmm register, y = 256 bit ymm register, same = same register for both operands. m = memory operand, m32 = 32-bit memory operand, etc.
μops fused domain:	The number of μops at the decode, rename, allocate and retirement stages in the pipeline. Fused μops count as one.
μops unfused domain:	The number of μops for each execution port. Fused μops count as two. Fused macro-ops count as one. The instruction has μop fusion if the sum of the numbers listed under p015 + p23 + p4 exceeds the number listed under μops fused domain. A number indicated as 1+ under a read or write port means a 256-bit read or write operation using two clock cycles for handling 128 bits each cycle. The port cannot receive another read or write µop in the second clock cycle, but a read port can receive an address-calculation µop in the second clock cycle. An x under p0, p1 or p5 means that at least one of the μops listed under p015 can optionally go to this port. For example, a 1 under p015 and an x under p0 and p5 means one μop which can go to either port 0 or port 5, whichever is vacant first. A value listed under p015 but nothing under p0, p1 and p5 means that it is not known which of the three ports these μops go to.
p015:	The total number of μops going to port 0, 1 and 5.
p0:	The number of μops going to port 0 (execution units).
p1:	The number of μops going to port 1 (execution units).
p5:	The number of μops going to port 5 (execution units).
p23:	The number of μops going to port 2 or 3 (memory read or address calculation).
p4:	The number of μops going to port 4 (memory write data).
Latency:	This is the delay that the instruction generates in a dependency chain. The numbers are minimum values. Cache misses, misalignment, and exceptions may increase the clock counts considerably. Where hyperthreading is enabled, the use of the same execution units in the other thread leads to inferior performance. Denormal numbers, NAN's and infinity do not increase the latency. The time unit used is core clock cycles, not the reference clock cycles given by the time stamp counter.
Reciprocal throughput:	The average number of core clock cycles per instruction for a series of independent instructions of the same kind in the same thread.
	The latencies and throughputs listed below for addition and multiplication using full size YMM registers are obtained only after a warm-up period of a thousand instructions or more. The latencies may be one or two clock cycles longer and the reciprocal throughputs double the values for shorter sequences of code. There is no warm-up effect when vectors are 128 bits wide or less.

Integer instructions
Instruction	Operands	μops fused domain	μops unfused domain					Latency	Reci-procal through-put	Comments
			p015	p0	p1	p5	p23	p4
Move instructions
MOV	r,r/i	1	1	x	x	x			1	0.33
MOV	r,m	1					1		2	0.5	all addressing modes
MOV	m,r	1					1	1	3	1
MOV	m,i	1					1	1		1
MOVNTI	m,r	2					1	1	~350	1
MOVSX MOVZX MOVSXD	r,r	1	1	x	x	x			1	0.33
MOVSX MOVZX MOVSXD	r,m	1					1			0.5
CMOVcc	r,r	2	2	x	x	x			2	1
CMOVcc	r,m	2	2	x	x	x	1			1
XCHG	r,r	3	3	x	x	x			2	1
XCHG	r,m	8					2	1	25		implicit lock
XLAT		3	2				1		7	1
PUSH	r	1					1	1	3	1
PUSH	i	1					1	1		1
PUSH	m	2					2	1		1
PUSHF(D/Q)		3	2	x	x	x	1	1		1
PUSHA(D)		16	0				8	8		8	not 64 bit
POP	r	1					1		2	0.5
POP	(E/R)SP	1	0				1			0.5
POP	m	2					2	1		1
POPF(D/Q)		9	8	x	x	x	1			18
POPA(D)		18	10				8			9	not 64 bit
LAHF SAHF		1	1					1	1
SALC		3	3					1	1	not 64 bit
LEA	r,m	1	1	1		1			1	0.5	simple
LEA	r,m	1	1		1				3	1	complex or rip relative
BSWAP	r32	1	1		1				1	1
BSWAP	r64	2	2		2				2	1
PREFETCHNTA	m	1					1			0.5
PREFETCHT0/1/2	m	1					1			0.5
LFENCE		2					1	1		4
MFENCE		3	1				1	1		33
SFENCE		2					1	1		6

Arithmetic instructions
ADD SUB	r,r/i	1	1	x	x	x			1	0.33
ADD SUB	r,m	1	1	x	x	x	1			0.5
ADD SUB	m,r/i	2	1	x	x	x	2	1	6	1
SUB	r,same	1	0					0	0.25
ADC SBB	r,r/i	2	2	x	x	x			2	1
ADC SBB	r,m	2	2	x	x	x	1		2	1
ADC SBB	m,r/i	4	3	x	x	x	2	1	7	1.5
CMP	r,r/i	1	1	x	x	x			1	0.33
CMP	m,r/i	1	1	x	x	x	1		1	0.5
INC DEC NEG NOT	r	1	1	x	x	x			1	0.33
INC DEC NEG NOT	m	3	1	x	x	x	2	1	6	2
AAA AAS		2	2					4		not 64 bit
DAA DAS		3	3					4		not 64 bit
AAD		3	3					2		not 64 bit
AAM		8	8					20	11	not 64 bit
MUL IMUL	r8	1	1		1				3	1
MUL IMUL	r16	4	4					4	2
MUL IMUL	r32	3	3					4	2
MUL IMUL	r64	2	2					3	1
IMUL	r,r	1	1		1				3	1
IMUL	r16,r16,i	2	2					4	1
IMUL	r32,r32,i	1	1		1				3	1
IMUL	r64,r64,i	1	1		1				3	1
MUL IMUL	m8	1	1		1		1		3	1
MUL IMUL	m16	4	3				1			2
MUL IMUL	m32	3	2				1			2
MUL IMUL	m64	2	1				1			2
IMUL	r,m	1	1		1		1			1
IMUL	r16,m16,i	2	2				1			1
IMUL	r32,m32,i	1	1		1		1			1
IMUL	r64,m64,i	1	1		1		1			1
DIV	r8	10	10					20-24	11-14
DIV	r16	11	11					21-25	11-14
DIV	r32	10	10					20-28	11-18
DIV	r64	34-56					30-94	22-76
IDIV	r8	10	10					21-24	11-14
IDIV	r16	10	10					21-25	11-14
IDIV	r32	9	9					20-27	11-18
IDIV	r64	59-138					40-103	25-84
CBW		1	1					1	0.5
CWDE		1	1			1			1	1
CDQE		1	1					1	0.5
CWD		2	2					1	1
CDQ		1	1					1	1
CQO		1	1					1	0.5
POPCNT	r,r	1	1		1				3	1	SSE4.2
POPCNT	r,m	1	1		1		1			1	SSE4.2
CRC32	r,r	1	1		1				3	1	SSE4.2
CRC32	r,m	1	1		1		1			1	SSE4.2

Logic instructions
AND OR XOR	r,r/i	1	1	x	x	x			1	0.33
AND OR XOR	r,m	1	1	x	x	x	1			0.5
AND OR XOR	m,r/i	2	1	x	x	x	2	1	6	1
XOR	r,same	1	0					0	0.25
TEST	r,r/i	1	1	x	x	x			1	0.33
TEST	m,r/i	1	1	x	x	x	1			0.5
SHR SHL SAR	r,i	1	1	x		x			1	0.5
SHR SHL SAR	m,i	3	1				2	1	1	2
SHR SHL SAR	r,cl	3	3					2	2
SHR SHL SAR	m,cl	5	3				2	1		4
ROR ROL	r,i	1	1					1	1
ROR ROL	m,i	4	3				2	1		2
ROR ROL	r,cl	3	3					2	2
ROR ROL	m,cl	5	3				2	1		4
RCR	r8,1	high					high	high
RCR	r16/32/64,1	3	3					2	2
RCR	r,i	8	8					5	5
RCR	m,i	11	7					6
RCR	r,cl	8	8					5	5
RCR	m,cl	11	7					6
RCL	r,1	3	3					2	2
RCL	r,i	8	8					6	6
RCL	m,i	11	7					6
RCL	r,cl	8	8					6	6
RCL	m,cl	11	7					6
SHRD SHLD	r,r,i	1	1					0.5
SHRD SHLD	m,r,i	3					2	1		2
SHRD SHLD	r,r,cl	4	4					2	2
SHRD SHLD	m,r,cl	5	3				2	1		4
BT	r,r/i	1	1					1	0.5
BT	m,r	10	8				1			5
BT	m,i	2	1				1			0.5
BTR BTS BTC	r,r/i	1	1					1	0.5
BTR BTS BTC	m,r	11	7				2	1		5
BTR BTS BTC	m,i	3	1				2	1		2
BSF BSR	r,r	1	1					3	1
BSF BSR	r,m	1	1		1		1			1
SETcc	r	1	1	x		x			1	0.5
SETcc	m	2	1	x		x	1	1		1
CLC		1	0					0.25
STC CMC		1	1	x	x	x			1	0.33
CLD STD		3	3					4

Control transfer instructions
JMP	short/near	1	1			1			0	2
JMP	r	1	1			1			0	2
JMP	m	1	1			1	1		0	2
Conditional jump	short/near	1	1			1			0	1-2	fastest if not jumping
Fused arithmetic and branch		1	1			1			0	1-2
J(E/R)CXZ	short	2	2	x	x	1				2-4
LOOP	short	7	7					5
LOOP(N)E	short	11	11					5
CALL	near	3	2			1	1	1		2
CALL	r	2	1			1	1	1		2
CALL	m	3	2			1	2	1		2
RET		2	2			1	1			2
RET	i	3	2			1	1			2
BOUND	r,m	15	13					7	not 64 bit
INTO		4	4					6	not 64 bit

String instructions
LODS		3	2				1			1
REP LODS		5n+12					~2n
STOS		3	1				1	1		1
REP STOS		2n					n		worst case
REP STOS		1.5/16B					1/16B		best case
MOVS		5					4
REP MOVS		2n					1.5 n		worst case
REP MOVS		3/16B					1/16B		best case
SCAS		3					1
REP SCAS		6n+47					2n+45
CMPS		5					4
REP CMPS		8n+80					2n+80

Other
NOP (90)		1	0					0.25
Long NOP (0F 1F)		1	0					0.25	decode only 1 per clk
PAUSE		7	7					11
ENTER	a,0	12	10				2	1		8
ENTER	a,b	49+6b					84+3b
LEAVE		3	3				1			7
CPUID		31-75					100-250
RDTSC		21					28
RDPMC		35					42

Floating point x87 instructions
Instruction	Operands	μops fused domain	μops unfused domain					Latency	Reci-procal through-put	Comments
			p015	p0	p1	p5	p23	p4
Move instructions
FLD	r	1	1	1					1	1
FLD	m32/64	1	1				1		3	1
FLD	m80	4	2	1	1		2		4	2
FBLD	m80	43	40				3		45	21
FST(P)	r	1	1	1					1	1
FST(P)	m32/m64	1					1	1	4	1
FSTP	m80	7	3				2	2	5	5
FBSTP	m80	246					252
FXCH	r	1	0					0	0.5
FILD	m	1	1		1		1		6	1
FIST(P)	m	3	1		1		1	1	7	2
FISTTP	m	3	1		1		1	1	7	2	SSE3
FLDZ		1	1	1					2
FLD1		2	2	1	1					2
FLDPI FLDL2E etc.		2	2		2					2
FCMOVcc	r	3	3					3	2
FNSTSW	AX	2	2					2	1
FNSTSW	m16	2	1				1	1		1
FLDCW	m16	3	2				1		8
FNSTCW	m16	2	1	1			1	1	5	1
FINCSTP FDECSTP		1	1	1					1	1
FFREE(P)	r	1	1					1
FNSAVE	m	143					166
FRSTOR	m	90					165

Arithmetic instructions
FADD(P) FSUB(R)(P)	r	1	1		1				3	1
FADD(P) FSUB(R)(P)	m	2	2		1		1			1
FMUL(P)	r	1	1	1					5	1
FMUL(P)	m	1	1	1			1			1
FDIV(R)(P)	r	1	1	1					10-24	10-24
FDIV(R)(P)	m	1	1	1			1			10-24
FABS		1	1	1					1	1
FCHS		1	1	1					1	1
FCOM(P) FUCOM	r	1	1		1				3	1
FCOM(P) FUCOM	m	1	1		1		1			1
FCOMPP FUCOMPP		2	2	1	1					1
FCOMI(P) FUCOMI(P)	r	3	3		1				4	1
FIADD FISUB(R)	m	2	2		2		1			1
FIMUL	m	2	2	1	1		1			1
FIDIV(R)	m	2	2	1	1		1
FICOM(P)	m	2	2		2		1			2
FTST		1	1		1					1
FXAM		2	2		1					2
FPREM		28	28					21	21
FPREM1		41-87					26-50	26-50
FRNDINT		17	17					22

Math
FSCALE		27	27					12
FXTRACT		17	17					10
FSQRT		1	1	1					10-24
FSIN		64-100					47-100
FCOS		20-110					47-115
FSINCOS		20-110					43-123
F2XM1		53-118					61-69
FYL2X		454	454					724
FYL2XP1		464	464					726
FPTAN		102	102					130
FPATAN		28-91					93-146

Other
FNOP		1	1	1					1
WAIT		2	2					1
FNCLEX		5	5					22
FNINIT		26	26					81

Integer MMX and XMM instructions
Instruction	Operands	μops fused domain	μops unfused domain					Latency	Reci-procal through-put	Comments
			p015	p0	p1	p5	p23	p4
Move instructions
MOVD	r32/64,(x)mm	1	1	x	x	x			1	0.33
MOVD	m32/64,(x)mm	1					1	1	3	1
MOVD	(x)mm,r32/64	1	1	x	x	x			1	0.33
MOVD	(x)mm,m32/64	1					1		3	0.5
MOVQ	(x)mm,(x)mm	1	1	x	x	x			1	0.33
MOVQ	(x)mm,m64	1					1		1	0.5
MOVQ	m64, (x)mm	1					1	1	3	1
MOVDQA	x,x	1	1	x	x	x			1	0.33
MOVDQA	x, m128	1					1		3	0.5
MOVDQA	m128, x	1					1	1	3	1
MOVDQU	x, m128	1	1				1		3	0.5
MOVDQU	m128, x	1	1				1	1	3	1
LDDQU	x, m128	1	1				1		3	0.5	SSE3
MOVDQ2Q	mm, x	2	2					1	1
MOVQ2DQ	x,mm	1	1					1	0.33
MOVNTQ	m64,mm	1					1	1	~300	1
MOVNTDQ	m128,x	1					1	1	~300
MOVNTDQA	x, m128	1					1			0.5	SSE4.1
PACKSSWB/DW PACKUSWB	mm,mm	1	1					1	1
PACKSSWB/DW PACKUSWB	mm,m64	1	1		1		1
PACKSSWB/DW PACKUSWB	x,x	1	1	x		x			1	0.5
PACKSSWB/DW PACKUSWB	x,m128	1	1	x		x	1			0.5
PACKUSDW	x,x	1	1	x		x			1	0.5	SSE4.1
PACKUSDW	x,m	1	1	x		x	1			0.5	SSE4.1
PUNPCKH/LBW/WD/DQ	(x)mm,(x)mm	1	1	x		x			1	0.5
PUNPCKH/LBW/WD/DQ	(x)mm,m	1	1	x		x	1			0.5
PUNPCKH/LQDQ	x,x	1	1	x		x			1	0.5
PUNPCKH/LQDQ	x, m128	2	1	x		x	1			0.5
PMOVSX/ZXBW	x,x	1	1	x		x			1	0.5	SSE4.1
PMOVSX/ZXBW	x,m64	1	1	x		x	1			0.5	SSE4.1
PMOVSX/ZXBD	x,x	1	1	x		x			1	0.5	SSE4.1
PMOVSX/ZXBD	x,m32	1	1	x		x	1			0.5	SSE4.1
PMOVSX/ZXBQ	x,x	1	1	x		x			1	0.5	SSE4.1
PMOVSX/ZXBQ	x,m16	1	1	x		x	1			0.5	SSE4.1
PMOVSX/ZXWD	x,x	1	1	x		x			1	0.5	SSE4.1
PMOVSX/ZXWD	x,m64	1	1	x		x	1			0.5	SSE4.1
PMOVSX/ZXWQ	x,x	1	1	x		x			1	0.5	SSE4.1
PMOVSX/ZXWQ	x,m32	1	1	x		x	1			0.5	SSE4.1
PMOVSX/ZXDQ	x,x	1	1	x		x			1	0.5	SSE4.1
PMOVSX/ZXDQ	x,m64	1	1	x		x	1			0.5	SSE4.1
PSHUFB	(x)mm,(x)mm	1	1	x		x			1	0.5	SSSE3
PSHUFB	(x)mm,m	2	1	x		x	1			0.5	SSSE3
PSHUFW	mm,mm,i	1	1	x		x			1	0.5
PSHUFW	mm,m64,i	2	1	x		x	1			0.5
PSHUFD	xmm,x,i	1	1	x		x			1	0.5
PSHUFD	x,m128,i	2	1	x		x	1			0.5
PSHUFL/HW	x,x,i	1	1	x		x			1	0.5
PSHUFL/HW	x, m128,i	2	1	x		x	1			0.5
PALIGNR	(x)mm,(x)mm,i	1	1	x		x			1	0.5	SSSE3
PALIGNR	(x)mm,m,i	2	1	x		x	1			0.5	SSSE3
PBLENDVB	x,x,xmm0	2	2	1		1			2	1	SSE4.1
PBLENDVB	x,m,xmm0	3	2	1		1	1			1	SSE4.1
PBLENDW	x,x,i	1	1	x		x			1	0.5	SSE4.1
PBLENDW	x,m,i	2	1	x		x	1			0.5	SSE4.1
MASKMOVQ	mm,mm	4	1	1			2	1		1
MASKMOVDQU	x,x	10	4				4	x		6
PMOVMSKB	r32,(x)mm	1	1	1					2	1
PEXTRB	r32,x,i	2	2	x	x	x			2	1	SSE4.1
PEXTRB	m8,x,i	2	1	x		x	1	1		1	SSE4.1
PEXTRW	r32,(x)mm,i	2	2	x		x			2	1
PEXTRW	m16,(x)mm,i	2	1	x		x	1	1		2	SSE4.1
PEXTRD	r32,x,i	2	2	x	x	x			2	1	SSE4.1
PEXTRD	m32,x,i	3	2	x		x	1	1		1	SSE4.1
PEXTRQ	r64,x,i	2	2	x	x	x			2	1	SSE4.1, 64b
PEXTRQ	m64,x,i	3	2	x		x	1	1		1
PINSRB	x,r32,i	2	2	x		x			2	1	SSE4.1
PINSRB	x,m8,i	2	1	x		x	1			0.5	SSE4.1
PINSRW	(x)mm,r32,i	2	2	x		x			2	1
PINSRW	(x)mm,m16,i	2	1	x		x	1			0.5
PINSRD	x,r32,i	2	2	x		x			2	1	SSE4.1
PINSRD	x,m32,i	2	1	x		x	1			0.5	SSE4.1
PINSRQ	x,r64,i	2	2	x		x			2	1	SSE4.1, 64 b
PINSRQ	x,m64,i	2	1	x		x	1			0.5

Arithmetic instructions
PADD/SUB(U,S)B/W/D/Q	(x)mm, (x)mm	1	1	x		x			1	0.5
PADD/SUB(U,S)B/W/D/Q	(x)mm,m	1	1	x		x	1			0.5
PHADD/SUB(S)W/D	(x)mm, (x)mm	3	3	x		x			2	1.5	SSSE3
PHADD/SUB(S)W/D	(x)mm,m64	4	3	x		x	1			1.5	SSSE3
PCMPEQ/GTB/W/D	(x)mm,(x)mm	1	1	x		x			1	0.5
PCMPEQ/GTB/W/D	(x)mm,m	1	1	x		x	1			0.5
PCMPEQQ	x,x	1	1	x		x			1	0.5	SSE4.1
PCMPEQQ	x,m128	1	1	x		x	1			0.5	SSE4.1
PCMPGTQ	x,x	1	1	1					5	1	SSE4.2
PCMPGTQ	x,m128	1	1	1			1			1	SSE4.2
PSUBxx, PCMPGTx	x,same	1	0					0	0.25
PCMPEQx	x,same	1	1					0	0.5
PMULL/HW PMULHUW	(x)mm,(x)mm	1	1		1				5	1
PMULL/HW PMULHUW	(x)mm,m	1	1		1		1			1
PMULHRSW	(x)mm,(x)mm	1	1	1					5	1	SSSE3
PMULHRSW	(x)mm,m	1	1	1			1			1	SSSE3
PMULLD	x,x	1	1	1					5	1	SSE4.1
PMULLD	x,m128	2	1	1			1			1	SSE4.1
PMULDQ	x,x	1	1	1					5	1	SSE4.1
PMULDQ	x,m128	1	1	1			1			1	SSE4.1
PMULUDQ	(x)mm,(x)mm	1	1	1					5	1
PMULUDQ	(x)mm,m	1	1	1			1			1
PMADDWD	(x)mm,(x)mm	1	1	1					5	1
PMADDWD	(x)mm,m	1	1	1			1			1
PMADDUBSW	(x)mm,(x)mm	1	1	1					5	1	SSSE3
PMADDUBSW	(x)mm,m	1	1	1			1			1	SSSE3
PAVGB/W	(x)mm,(x)mm	1	1	x		x			1	0.5
PAVGB/W	(x)mm,m	1	1	x		x	1			0.5
PMIN/MAXSB	x,x	1	1	x		x			1	0.5	SSE4.1
PMIN/MAXSB	x,m128	1	1	x		x	1			0.5	SSE4.1
PMIN/MAXUB	(x)mm,(x)mm	1	1	x		x			1	0.5
PMIN/MAXUB	(x)mm,m	1	1	x		x	1			0.5
PMIN/MAXSW	(x)mm,(x)mm	1	1	x		x			1	0.5
PMIN/MAXSW	(x)mm,m	1	1	x		x	1			0.5
PMIN/MAXUW	x,x	1	1	x		x			1	0.5	SSE4.1
PMIN/MAXUW	x,m	1	1	x		x	1			0.5	SSE4.1
PMIN/MAXU/SD	x,x	1	1	x		x			1	0.5	SSE4.1
PMIN/MAXU/SD	x,m128	1	1	x		x	1			0.5	SSE4.1
PHMINPOSUW	x,x	1	1	1					5	1	SSE4.1
PHMINPOSUW	x,m128	1	1	1			1			1	SSE4.1
PABSB/W/D	(x)mm,(x)mm	1	1	x		x			1	0.5	SSSE3
PABSB/W/D	(x)mm,m	1	1	x		x	1			0.5	SSSE3
PSIGNB/W/D	(x)mm,(x)mm	1	1	x		x			1	0.5	SSSE3
PSIGNB/W/D	(x)mm,m	1	1	x		x	1			0.5	SSSE3
PSADBW	(x)mm,(x)mm	1	1	1					5	1
PSADBW	(x)mm,m	1	1	1			1			1
MPSADBW	x,x,i	3	3					6	1	SSE4.1
MPSADBW	x,m,i	4	3				1			1	SSE4.1
PCLMULQDQ	x,x,i	18	18					14	8	only in some processors
AESDEC, AESDECLAST, AESENC, AESENCLAST	x,x	2	2					8	4	do.
AESIMC	x,x	2	2					2	2	do.
AESKEYGENASSIST	x,x,i	11	11					8	8	do.

Logic instructions
PAND(N) POR PXOR	(x)mm,(x)mm	1	1	x	x	x			1	0.33
PAND(N) POR PXOR	(x)mm,m	1	1	x	x	x	1			0.5
PXOR	x,same	1	0					0	0.25
PTEST	x,x	1	1					1	1	SSE4.1
PTEST	x,m128	1	1				1			1	SSE4.1
PSLL/RL/RAW/D/Q	mm,mm/i	1	1		1				1	1
PSLL/RL/RAW/D/Q	mm,m64	1	1		1		1			2
PSLL/RL/RAW/D/Q	xmm,i	1	1		1				1	1
PSLL/RL/RAW/D/Q	x,x	2	2					2	1
PSLL/RL/RAW/D/Q	x,m128	3	2				1			1
PSLL/RLDQ	x,i	1	1					1	1

String instructions
PCMPESTRI	x,x,i	8	8					4	4	SSE4.2
PCMPESTRI	x,m128,i	8	7				1			4	SSE4.2
PCMPESTRM	x,x,i	8	8					11-12	4	SSE4.2
PCMPESTRM	x,m128,i	8	7				1			4	SSE4.2
PCMPISTRI	x,x,i	3	3					3	3	SSE4.2
PCMPISTRI	x,m128,i	4	3				1			3	SSE4.2
PCMPISTRM	x,x,i	3	3					11	3	SSE4.2
PCMPISTRM	x,m128,i	4	3				1			3	SSE4.2

Other
EMMS		31	31					18

Floating point XMM and YMM instructions
Instruction	Operands	μops fused domain	μops unfused domain					Latency	Reci-procal through-put	Comments
			p015	p0	p1	p5	p23	p4
Move instructions
MOVAPS/D	x,x	1	1			1			1	1
VMOVAPS/D	y,y	1	1			1			1	1	AVX
MOVAPS/D MOVUPS/D	x,m128	1					1		3	0.5
VMOVAPS/D VMOVUPS/D	y,m256	1					1+		4	1	AVX
MOVAPS/D MOVUPS/D	m128,x	1					1	1	3	1
VMOVAPS/D VMOVUPS/D	m256,y	1					1	1+	3	1	AVX
MOVSS/D	x,x	1	1			1			1	1
MOVSS/D	x,m32/64	1					1		3	0.5
MOVSS/D	m32/64,x	1					1	1	3	1
MOVHPS/D MOVLPS/D	x,m64	1	1			1	1		3	1
MOVH/LPS/D	m64,x	1	1			1	1	1	3	1
MOVLHPS MOVHLPS	x,x	1	1			1			1	1
MOVMSKPS/D	r32,x	1	1	1					2	1
VMOVMSKPS/D	r32,y	1	1	1					2	1
MOVNTPS/D	m128,x	1					1	1	~300	1
VMOVNTPS/D	m256,y	1					1	4	~300	25	AVX
SHUFPS/D	x,x,i	1	1			1			1	1
SHUFPS/D	x,m128,i	2	1			1	1			1
VSHUFPS/D	y,y,y,i	1	1			1			1	1	AVX
VSHUFPS/D	y, y,m256,i	2	1			1	1+			1	AVX
VPERMILPS/PD	x,x,x/i	1	1			1			1	1	AVX
VPERMILPS/PD	y,y,y/i	1	1			1			1	1	AVX
VPERMILPS/PD	x,x,m	2	1			1	1			1	AVX
VPERMILPS/PD	y,y,m	2	1			1	1+			1	AVX
VPERMILPS/PD	x,m,i	2	1			1	1			1	AVX
VPERMILPS/PD	y,m,i	2	1			1	1+			1	AVX
VPERM2F128	y,y,y,i	1	1			1			2	1	AVX
VPERM2F128	y,y,m,i	2	1			1	1+			1	AVX
BLENDPS/PD	x,x,i	1	1			1			1	0.5	SSE4.1
BLENDPS/PD	x,m128,i	2	1			1	1			0.5	SSE4.1
VBLENDPS/PD	y,y,i	1	1			1			1	1	AVX
VBLENDPS/PD	y,m256,i	2	1			1	1+			1	AVX
BLENDVPS/PD	x,x,xmm0	2	2			2			2	1	SSE4.1
BLENDVPS/PD	x,m,xmm0	3	2			2	1			1	SSE4.1
VBLENDVPS/PD	y,y,y,y	2	2			2			2	1	AVX
VBLENDVPS/PD	y,y,m,y	3	2			2	1+			1	AVX
MOVDDUP	x,x	1	1			1			1	1	SSE3
MOVDDUP	x,m64	1					1		3	0.5	SSE3
VMOVDDUP	y,y	1	1			1			1	1	AVX
VMOVDDUP	y,m256	1					1+		3	1	AVX
VBROADCASTSS	x,m32	1					1			1	AVX
VBROADCASTSS	y,m32	2	1			1	1			1	AVX
VBROADCASTSD	y,m64	2	1			1	1			1	AVX
VBROADCASTF128	y,m128	2	1			1	1			1	AVX
MOVSH/LDUP	x,x	1	1			1			1	1	SSE3
MOVSH/LDUP	x,m128	1					1		3	0.5	SSE3
VMOVSH/LDUP	y,y	1	1			1			1	1	AVX
VMOVSH/LDUP	y,m256	1					1+		4	1	AVX
UNPCKH/LPS/D	x,x	1	1			1			1	1	SSE3
UNPCKH/LPS/D	x,m128	1	1			1	1			1	SSE3
VUNPCKH/LPS/D	y,y,y	1	1			1			1	1	AVX
VUNPCKH/LPS/D	y,y,m256	1	1			1	1+			1	AVX
EXTRACTPS	r32,x,i	2	2			1			2	1	SSE4.1
EXTRACTPS	m32,x,i	3	2			1	1	1		1	SSE4.1
VEXTRACTF128	x,y,i	1	1			1			2	1	AVX
VEXTRACTF128	m128,y,i	2	1				1	1		1	AVX
INSERTPS	x,x,i	1	1			1			1	1	SSE4.1
INSERTPS	x,m32,i	2	1			1	1			1	SSE4.1
VINSERTF128	y,y,x,i	1	1			1			2	1	AVX
VINSERTF128	y,y,m128,i	2	1			1	1			1	AVX
VMASKMOVPS/D	x,x,m128	3	2				1			1	AVX
VMASKMOVPS/D	y,y,m256	3	2				1+			1	AVX
VMASKMOVPS/D	m128,x,x	4	2				1	1		1	AVX
VMASKMOVPS/D	m256,y,y	4	2				1	1+		2	AVX

Conversion
CVTPD2PS	x,x	2	2		1	1			3	1
CVTPD2PS	x,m128	2	2		1		1			1
VCVTPD2PS	x,y	2	2		1	1			4	1	AVX
VCVTPD2PS	x,m256	2	2		1		1+			1	AVX
CVTSD2SS	x,x	2	2		1	1			3	1
CVTSD2SS	x,m64	2	2		1		1			1
CVTPS2PD	x,x	2	2	1		1			3	1
CVTPS2PD	x,m64	2	2	1		1	1			1
VCVTPS2PD	y,x	2	2	1		1			4	1	AVX
VCVTPS2PD	y,m128	3	3			1	1			1	AVX
CVTSS2SD	x,x	2	2	1					3	1
CVTSS2SD	x,m32	2	1	1			1			1
CVTDQ2PS	x,x	1	1		1				3	1
CVTDQ2PS	x,m128	1	1		1		1			1
VCVTDQ2PS	y,y	1	1		1				3	1	AVX
VCVTDQ2PS	y,m256	1	1		1		1+			1	AVX
CVT(T) PS2DQ	x,x	1	1		1				3	1
CVT(T) PS2DQ	x,m128	1	1		1		1			1
VCVT(T) PS2DQ	y,y	1	1		1				3	1	AVX
VCVT(T) PS2DQ	y,m256	1	1		1		1+			1	AVX
CVTDQ2PD	x,x	2	2		1	1			4	1
CVTDQ2PD	x,m64	2	2		1	1	1			1
VCVTDQ2PD	y,x	2	2		1	1			5	1	AVX
VCVTDQ2PD	y,m128	3	2		1	1	1			1	AVX
CVT(T)PD2DQ	x,x	2	2		1	1			4	1
CVT(T)PD2DQ	x,m128	2	2		1	1	1			1
VCVT(T)PD2DQ	x,y	2	2		1	1			5	1	AVX
VCVT(T)PD2DQ	x,m256	2	2		1	1	1+			1	AVX
CVTPI2PS	x,mm	1	1		1				4	2
CVTPI2PS	x,m64	1	1		1		1			2
CVT(T)PS2PI	mm,x	2	2		1				4	1
CVT(T)PS2PI	mm,m128	2	1		1		1			1
CVTPI2PD	x,mm	2	2		1	1			4	1
CVTPI2PD	x,m64	2	2		1	1	1			1
CVT(T) PD2PI	mm,x	2	2					4	1
CVT(T) PD2PI	mm,m128	2	2				1			1
CVTSI2SS	x,r32	2	2		1				4	1.5
CVTSI2SS	x,m32	1	1		1		1			1.5
CVT(T)SS2SI	r32,x	2	2		1				4	1
CVT(T)SS2SI	r32,m32	2	2		1		1			1
CVTSI2SD	x,r32	2	2	1	1				4	1.5
CVTSI2SD	x,m32	1	1		1		1			1.5
CVT(T)SD2SI	r32,x	2	2		1				4	1
CVT(T)SD2SI	r32,m64	2	2		1		1			1

Arithmetic
ADDSS/D SUBSS/D	x,x	1	1		1				3	1
ADDSS/D SUBSS/D	x,m32/64	1	1		1		1			1
ADDPS/D SUBPS/D	x,x	1	1		1				3	1
ADDPS/D SUBPS/D	x,m128	1	1		1		1			1
VADDPS/D VSUBPS/D	y,y,y	1	1		1				3	1	AVX
VADDPS/D VSUBPS/D	y,y,m256	1	1		1		1+			1	AVX
ADDSUBPS/D	x,x	1	1		1				3	1	SSE3
ADDSUBPS/D	x,m128	1	1		1		1			1	SSE3
VADDSUBPS/D	y,y,y	1	1		1				3	1	AVX
VADDSUBPS/D	y,y,m256	1	1		1		1+			1	AVX
HADDPS/D HSUBPS/D	x,x	3	3		1	2			5	2	SSE3
HADDPS/D HSUBPS/D	x,m128	4	3		1	2	1			2	SSE3
VHADDPS/D VHSUBPS/D	y,y,y	3	3		1	2			5	2	AVX
VHADDPS/D VHSUBPS/D	y,y,m256	4	3		1	2	1+			2	AVX
MULSS MULPS	x,x	1	1	1					5	1
MULSS MULPS	x,m	1	1	1			1			1
VMULPS	y,y,y	1	1	1					5	1	AVX
VMULPS	y,y,m256	1	1	1			1+			1	AVX
MULSD MULPD	x,x	1	1	1					5	1
MULSD MULPD	x,m	1	1	1			1			1
VMULPD	y,y,y	1	1	1					5	1	AVX
VMULPD	y,y,m256	1	1	1			1+			1	AVX
DIVSS DIVPS	x,x	1	1	1					10-14	10-14
DIVSS DIVPS	x,m	1	1	1			1			10-14
VDIVPS	y,y,y	3	3	2		1			21-29	20-28	AVX
VDIVPS	y,y,m256	4	3	2		1	1+			20-28	AVX
DIVSD DIVPD	x,x	1	1	1					10-22	10-22
DIVSD DIVPD	x,m	1	1	1			1			10-22
VDIVPD	y,y,y	3	3	2		1			21-45	20-44	AVX
VDIVPD	y,y,m256	4	3	2			1+			20-44	AVX
RCPSS/PS	x,x	1	1	1					5	1
RCPSS/PS	x,m128	1	1	1			1			1
VRCPPS	y,y	2	3					7	2	AVX
VRCPPS	y,m256	4	3				1+			2	AVX
CMPccSS/D CMPccPS/D	x,x	1	1		1				3	1
CMPccSS/D CMPccPS/D	x,m128	2	1		1		1			1
VCMPccPS/D	y,y,y	1	1		1				3	1	AVX
VCMPccPS/D	y,y,m256	2	1		1		1+			1	AVX
COMISS/D UCOMISS/D	x,x	2	2					2	1
COMISS/D UCOMISS/D	x,m32/64	2	2		1		1			1
MAXSS/D MINSS/D	x,x	1	1		1				3	1
MAXSS/D MINSS/D	x,m32/64	1	1		1		1			1
MAXPS/D MINPS/D	x,x	1	1		1				3	1
MAXPS/D MINPS/D	x,m128	1	1		1		1			1
VMAXPS/D VMINPS/D	y,y,y	1	1		1				3	1	AVX
VMAXPS/D VMINPS/D	y,y,m256	1	1		1		1+			1	AVX
ROUNDSS/SD/PS/PD	x,x,i	1	1		1				3	1	SSE4.1
ROUNDSS/SD/PS/PD	x,m128,i	2	1		1		1			1	SSE4.1
VROUNDSS/SD/PS/PD	y,y,i	1	1		1				3	1	AVX
VROUNDSS/SD/PS/PD	y,m256,i	2	1		1		1+			1	AVX
DPPS	x,x,i	4	4	1	2	1			12	2	SSE4.1
DPPS	x,m128,i	6	5				1			4	SSE4.1
VDPPS	y,y,y,i	4	4					12	2	AVX
VDPPS	y,m256,i	6	5				1+			4	AVX
DPPD	x,x,i	3	3					9	2	SSE4.1
DPPD	x,m128,i	4	3				1			2	SSE4.1

Math
SQRTSS/PS	x,x	1	1	1					10-14	10-14
SQRTSS/PS	x,m128	1	1	1			1			10-14
VSQRTPS	y,y	3	3					21-28	AVX
VSQRTPS	y,m256	4	3				1+			21-28	AVX
SQRTSD/PD	x,x	1	1	1					10-21	10-21
SQRTSD/PD	x,m128	2	1	1			1			10-21
VSQRTPD	y,y	3	3					21-43	21-43	AVX
VSQRTPD	y,m256	4	3				1+			21-43	AVX
RSQRTSS/PS	x,x	1	1	1					5	1
RSQRTSS/PS	x,m128	1	1	1			1			1
VRSQRTPS	y,y	3	3					7	2	AVX
VRSQRTPS	y,m256	4	3				1+			2	AVX

Logic
AND/ANDN/OR/XORPS/PD	x,x	1	1			1			1	1
AND/ANDN/OR/XORPS/PD	x,m128	1	1			1	1			1
VAND/ANDN/OR/XORPS/PD	y,y,y	1	1			1			1	1	AVX
VAND/ANDN/OR/XORPS/PD	y,y,m256	1	1			1	1+			1	AVX
(V)XORPS/PD	x/y,x/y,same	1	0					0	0.25

Other
VZEROUPPER		4					2	1	AVX
VZEROALL		12					11	AVX, / 32 bit
VZEROALL		20					9	AVX, / 64 bit
LDMXCSR	m32	3	3				1			3
STMXCSR	m32	3	3			1	1	1		1
VSTMXCSR	m32	3	3			1	1	1		1	AVX
FXSAVE	m4096	130					68
FXRSTOR	m4096	116					72
XSAVEOPT	m	100-161					60-500

## Pentium 4
Intel Pentium 4
List of instruction timings and μop breakdown
This list is measured for a Pentium 4, model 2. Timings for model 3 may be more like the values for P4E, listed on the next sheet

Explanation of column headings:
Instruction:	Instruction name. cc means any condition code. For example, Jcc can be JB, JNE, etc.
Operands:	i = immediate constant, r = any register, r32 = 32-bit register, etc., mm = 64 bit mmx register, xmm = 128 bit xmm register, sr = segment register, m = any memory operand including indirect operands, m64 means 64-bit memory operand, etc.
μops:	Number of μops issued from instruction decoder and stored in trace cache.
Microcode:	Number of additional μops issued from microcode ROM.
Latency:	This is the delay that the instruction generates in a dependency chain if the next dependent instruction starts in the same execution unit. The numbers are minimum values. Cache misses, misalignment, and exceptions may increase the clock counts considerably. Floating point operands are presumed to be normal numbers. Denormal numbers, NAN's, infinity and exceptions increase the delays. The latency of moves to and from memory cannot be measured accurately because of the problem with memory intermediates explained above under “How the values were measured”.
Additional latency:	This number is added to the latency if the next dependent instruction is in a different execution unit. There is no additional latency between ALU0 and ALU1.
Reciprocal / throughput:	This is also called issue latency. This value indicates the number of clock cycles from the execution of an instruction begins to a subsequent independent instruction can begin to execute in the same execution subunit. A value of 0.25 indicates 4 instructions per clock cycle in one thread.
Port:	The port through which each μop goes to an execution unit. Two independent μops can start to execute simultaneously only if they are going through different ports.
Execution unit:	Use this information to determine additional latency. When an instruction with more than one μop uses more than one execution unit, only the first and the last execution unit is listed.
Execution subunit:	Throughput measures apply only to instructions executing in the same subunit.
Instruction set	Indicates the compatibility of an instruction with other 80x86 family microprocessors. The instruction can execute on microprocessors that support the instruction set indicated.

Integer instructions
Instruction	Operands	μops	Microcode	Latency	Additional latency	Reciprocal throughput	Port	Execution unit	Subunit	Instruction set	Notes
Move instructions
MOV	r,r	1	0	0.5	0.5-1	0.25	0/1	alu0/1		86	c
MOV	r,i	1	0	0.5	0.5-1	0.25	0/1	alu0/1		86
MOV	r32,m	1	0	2	0	1	2	load		86
MOV	r8/16,m	2	0	3	0	1	2	load		86
MOV	m,r	1	0	1		2	0	store		86	b, c
MOV	m,i	3	0			2	0,3	store		86
MOV	r,sr	4	2			6				86
MOV	sr,r/m	4	4	12	0	14				86	a, q
MOVNTI	m,r32	2	0			≈33				sse2
MOVZX	r,r	1	0	0.5	0.5-1	0.25	0/1	alu0/1		386	c
MOVZX	r,m	1	0	2	0	1	2	load		386
MOVSX	r,r	1	0	0.5	0.5-1	0.5	0	alu0		386	c
MOVSX	r,m	2	0	3	0.5-1	1	2,0			386
CMOVcc	r,r/m	3	0	6	0	3				ppro	a, e
XCHG	r,r	3	0	1.5	0.5-1	1	0/1	alu0/1		86
XCHG	r,m	4	8	>100					86
XLAT		4	0	3					86
PUSH	r	2	0	1		2				86
PUSH	i	2	0	1		2				186
PUSH	m	3	0			2				86
PUSH	sr	4	4			7				86
PUSHF(D)		4	4			10				86
PUSHA(D)		4	10			19				186
POP	r	2	0	1	0	1				86
POP	m	4	8			14				86
POP	sr	4	5			13				86
POPF(D)		4	8			52				86
POPA(D)		4	16			14				186
LEA	r,[r+r/i]	1	0	0.5	0.5-1	0.25	0/1	alu0/1		86
LEA	r,[r+r+i]	2	0	1	0.5-1	0.5	0/1	alu0/1		86
LEA	r,[r*i]	3	0	4	0.5-1	1	1	int,alu		386
LEA	r,[r+r*i]	2	0	4	0.5-1	1	1	int,alu		386
LEA	r,[r+r*i+i]	3	0	4	0.5-1	1	1	int,alu		386
LAHF		1	0	4	0	4	1	int		86
SAHF		1	0	0.5	0.5-1	0.5	0/1	alu0/1		86	d
SALC		3	0	5	0	1	1	int		86
LDS, LES, ...	r,m	4	7			15				86
BSWAP	r	3	0	7	0	2		int,alu		486
IN, OUT	r,r/i	8	64			>1000			86
PREFETCHNTA	m	4	2			6				sse
PREFETCHT0/1/2	m	4	2			6				sse
SFENCE		4	2			40				sse
LFENCE		4	2			38				sse2
MFENCE		4	2			100				sse2

Arithmetic instructions
ADD, SUB	r,r	1	0	0.5	0.5-1	0.25	0/1	alu0/1		86	c
ADD, SUB	r,m	2	0	1	0.5-1	1				86	c
ADD, SUB	m,r	3	0	≥ 8		≥ 4				86	c
ADC, SBB	r,r	4	4	6	0	6	1	int,alu		86
ADC, SBB	r,i	3	0	6	0	6	1	int,alu		86
ADC, SBB	r,m	4	6	8	0	8	1	int,alu		86
ADC, SBB	m,r	4	7	≥ 9		8				86
CMP	r,r	1	0	0.5	0.5-1	0.25	0/1	alu0/1		86	c
CMP	r,m	2	0	1	0.5-1	1				86	c
INC, DEC	r	2	0	0.5	0.5-1	0.5	0/1	alu0/1		86
INC, DEC	m	4	0	4		≥ 4				86
NEG	r	1	0	0.5	0.5-1	0.5	0	alu0		86
NEG	m	3	0			≥ 3				86
AAA, AAS		4	27	90					86
DAA, DAS		4	57	100					86
AAD		4	10	22			1	int	fpmul	86
AAM		4	22	56			1	int	fpdiv	86
MUL, IMUL	r8/32	4	6	16	0	8	1	int	fpmul	86
MUL, IMUL	r16	4	7	17	0	8	1	int	fpmul	86
MUL, IMUL	m8/32	4	7-8	16	0	8	1	int	fpmul	86
MUL, IMUL	m16	4	10	16	0	8	1	int	fpmul	86
IMUL	r32,r	4	0	14	0	4.5	1	int	fpmul	386
IMUL	r32,(r),i	4	0	14	0	4.5	1	int	fpmul	386
IMUL	r16,r	4	5	16	0	9	1	int	fpmul	386
IMUL	r16,r,i	4	5	15	0	8	1	int	fpmul	186
IMUL	r16,m16	4	7	15	0	10	1	int	fpmul	386
IMUL	r32,m32	4	0	14	0	8	1	int	fpmul	386
IMUL	r,m,i	4	7	14	0	10	1	int	fpmul	186
DIV	r8/m8	4	20	61	0	24	1	int	fpdiv	86	a
DIV	r16/m16	4	18	53	0	23	1	int	fpdiv	86	a
DIV	r32/m32	4	21	50	0	23	1	int	fpdiv	386
IDIV	r8/m8	4	24	61	0	24	1	int	fpdiv	86	a
IDIV	r16/m16	4	22	53	0	23	1	int	fpdiv	86	a
IDIV	r32/m32	4	20	50	0	23	1	int	fpdiv	386	a
CBW		2	0	1	0.5-1	1	0	alu0		86
CWD, CDQ		2	0	1	0.5-1	0.5	0/1	alu0/1		86
CWDE		1	0	0.5	0.5-1	0.5	0	alu0		386

Logic instructions
AND, OR, XOR	r,r	1	0	0.5	0.5-1	0.5	0	alu0		86	c
AND, OR, XOR	r,m	2	0	≥ 1	0.5-1	≥ 1				86	c
AND, OR, XOR	m,r	3	0	≥ 8		≥ 4				86	c
TEST	r,r	1	0	0.5	0.5-1	0.5	0	alu0		86	c
TEST	r,m	2	0	≥ 1	0.5-1	≥ 1				86	c
NOT	r	1	0	0.5	0.5-1	0.5	0	alu0		86
NOT	m	4	0			≥ 4				86
SHL, SHR, SAR	r,i	1	0	4	1	1	1	int	mmxsh	186
SHL, SHR, SAR	r,CL	2	0	6	0	1	1	int	mmxsh	86	d
ROL, ROR	r,i	1	0	4	1	1	1	int	mmxsh	186	d
ROL, ROR	r,CL	2	0	6	0	1	1	int	mmxsh	86	d
RCL, RCR	r,1	1	0	4	1	1	1	int	mmxsh	86	d
RCL, RCR	r,i	4	15	16	0	15	1	int	mmxsh	186	d
RCL, RCR	r,CL	4	15	16	0	14	1	int	mmxsh	86	d
SHL,SHR,SAR,ROL, ROR	m,i/CL	4	7-8	10	0	10	1	int	mmxsh	86	d
RCL, RCR	m,1	4	7	10	0	10	1	int	mmxsh	86	d
RCL, RCR	m,i/CL	4	18	18-28		14	1	int	mmxsh	86	d
SHLD, SHRD	r,r,i/CL	4	14	14	0	14	1	int	mmxsh	386
SHLD, SHRD	m,r,i/CL	4	18	14	0	14	1	int	mmxsh	386
BT	r,i	3	0	4	0	2	1	int	mmxsh	386	d
BT	r,r	2	0	4	0	1	1	int	mmxsh	386	d
BT	m,i	4	0	4	0	2	1	int	mmxsh	386	d
BT	m,r	4	12	12	0	12	1	int	mmxsh	386	d
BTR, BTS, BTC	r,i	3	0	6	0	2	1	int	mmxsh	386
BTR, BTS, BTC	r,r	2	0	6	0	4	1	int	mmxsh	386
BTR, BTS, BTC	m,i	4	7	18	0	8	1	int	mmxsh	386
BTR, BTS, BTC	m,r	4	15	14	0	14	1	int	mmxsh	386
BSF, BSR	r,r	2	0	4	0	2	1	int	mmxsh	386
BSF, BSR	r,m	3	0	4	0	3	1	int	mmxsh	386
SETcc	r	3	0	5	0	1	1	int		386
SETcc	m	4	0	5	0	3	1	int		386
CLC, STC		3	0	10	0	2				86	d
CMC		3	0	10	0	2				86
CLD		4	7	52	0	52				86
STD		4	5	48	0	48				86
CLI		4	5	35		35				86
STI		4	12	43		43				86

Control transfer instructions
JMP	short/near	1	0	0	0	1	0	alu0	branch	86
JMP	far	4	28	118		118	0			86
JMP	r	3	0	4		4	0	alu0	branch	86
JMP	m(near)	3	0	4		4	0	alu0	branch	86
JMP	m(far)	4	31	11		11	0			86
Jcc	short/near	1	0	0		2-4	0	alu0	branch	86
J(E)CXZ	short	4	4	0		2-4	0	alu0	branch	86
LOOP	short	4	4	0		2-4	0	alu0	branch	86
CALL	near	3	0	2		2	0	alu0	branch	86
CALL	far	4	34				0			86
CALL	r	4	4	8			0	alu0	branch	86
CALL	m(near)	4	4	9			0	alu0	branch	86
CALL	m(far)	4	38				0			86
RETN		4	0	2			0	alu0	branch	86
RETN	i	4	0	2			0	alu0	branch	86
RETF		4	33	11			0			86
RETF	i	4	33	11			0			86
IRET		4	48	24			0			86
ENTER	i,0	4	12	26		26				186
ENTER	i,n	4	45+24n			128+16n			186
LEAVE		4	0	3		3				186
BOUND	m	4	14	14		14				186
INTO		4	5	18		18				86
INT	i	4	84	644					86

String instructions
LODS		4	3	6		6				86
REP LODS		4	5n	≈ 4n+36				86
STOS		4	2	6		6				86
REP STOS		4	2n+3	≈ 3n+10				86
MOVS		4	4	6		4				86
REP MOVS		4	≈163+1.1n					86
SCAS		4	3			6				86
REP SCAS		4	≈ 40+6n		≈4n				86
CMPS		4	5			8				86
REP CMPS		4	≈ 50+8n		≈4n				86

Other
NOP (90)		1	0	0		0.25	0/1	alu0/1		86
Long NOP (0F 1F)		1	0	0		0.25	0/1	alu0/1		ppro
PAUSE		4	2					sse2
CPUID		4	39-81		200-500			p5
RDTSC		4	7			80				p5
Notes:
a)	Add 1 μop if source is a memory operand.
b)	Uses an extra μop (port 3) if SIB byte used. A SIB byte is needed if the memory operand has more than one pointer register, or a scaled index, or ESP is used as base pointer.
c)	Add 1 μop if source or destination, but not both, is a high 8-bit register (AH, BH, CH, DH).
d)	Has (false) dependence on the flags in most cases.
e)	Not available on PMMX
q)	Latency is 12 in 16-bit real or virtual mode, 24 in 32-bit protected mode.

Floating point x87 instructions
Instruction	Operands	μops	Microcode	Latency	Additional latency	Reciprocal throughput	Port	Execution unit	Subunit	Instruction set	Notes
Move instructions
FLD	r	1	0	6	0	1	0	mov		87
FLD	m32/64	1	0	≈ 7	0	1	2	load		87
FLD	m80	3	4			6	2	load		87
FBLD	m80	3	75			90	2	load		87
FST(P)	r	1	0	6	0	1	0	mov		87
FST(P)	m32/64	2	0	≈ 7		2-3	0	store		87
FSTP	m80	3	8			8	0	store		87
FBSTP	m80	3	311			400	0	store		87
FXCH	r	1	0	0	0	1	0	mov		87
FILD	m16	3	3	≈ 10		6	2	load		87
FILD	m32/64	2	0	≈ 10		1	2	load		87
FIST	m16	3	0	≈ 10		2-4	0	store		87
FIST	m32/64	2	0	≈ 10		2-3	0	store		87
FISTP	m	3	0	≈ 10		2-4	0	store		87
FLDZ		1	0			2	0	mov		87
FLD1		2	0			2	0	mov		87
FCMOVcc	st0,r	4	0	2-4	1	4	1	fp		PPro	e
FFREE	r	3	0			4	0	mov		87
FINCSTP, FDECSTP		1	0	0	0	1	0	mov		87
FNSTSW	AX	4	0	11	0	3	1			287
FSTSW	AX	6	0	11	0	3	1			287
FNSTSW	m16	4	4			6	0			87
FNSTCW	m16	4	4			6	0			87
FLDCW	m16	4	7	(3)		(8)	0,2			87	f

Arithmetic instructions
FADD(P),FSUB(R)(P)	r	1	0	5	1	1	1	fp	add	87
FADD,FSUB(R)	m	2	0	5	1	1	1	fp	add	87
FIADD,FISUB(R)	m16	3	4	6	0	6	1	fp	add	87
FIADD,FISUB(R)	m32	3	0	5	1	2	1	fp	add	87
FMUL(P)	r	1	0	7	1	2	1	fp	mul	87
FMUL	m	2	0	7	1	2	1	fp	mul	87
FIMUL	m16	3	4	7	1	6	1	fp	mul	87
FIMUL	m32	3	0	7	1	2	1	fp	mul	87
FDIV(R)(P)	r	1	0	43	0	43	1	fp	div	87	g, h
FDIV(R)	m	2	0	43	0	43	1	fp	div	87	g, h
FIDIV(R)	m16	3	4	43	0	43	1	fp	div	87	g, h
FIDIV(R)	m32	3	0	43	0	43	1	fp	div	87	g, h
FABS		1	0	2	1	1	1	fp	misc	87
FCHS		1	0	2	1	1	1	fp	misc	87
FCOM(P), FUCOM(P)	r	1	0	2	0	1	1	fp	misc	87
FCOM(P)	m	2	0	2	0	1	1	fp	misc	87
FCOMPP, FUCOMPP		2	0	2	0	1	1	fp	misc	87
FCOMI(P)	r	3	0	10	0	3	0,1	fp	misc	PPro
FICOM(P)	m16	4	4			6	1	fp	misc	87
FICOM(P)	m32	3	0	2	0	2	1,2	fp	misc	87
FTST		1	0	2	0	1	1	fp	misc	87
FXAM		1	0	2	0	1	1	fp	misc	87
FRNDINT		3	15	23	0	15	0,1			87
FPREM		6	84	212			1	fp		87
FPREM1		6	84	212			1	fp		387

Math
FSQRT		1	0	43	0	43	1	fp	div	87	g, h
FLDPI, etc.		2	0			3	1	fp		87
FSIN		6	≈150	≈180		≈170	1	fp		387
FCOS		6	≈175	≈207		≈207	1	fp		387
FSINCOS		7	≈178	≈216		≈211	1	fp		387
FPTAN		6	≈160	≈230		≈200	1	fp		87
FPATAN		3	92	≈187		≈153	1	fp		87
FSCALE		3	24	57		66	1	fp		87
FXTRACT		3	15	20		20	1	fp		87
F2XM1		3	45	≈165		63	1	fp		87
FYL2X		3	60	≈200		90	1	fp		87
FYL2XP1		11	134	≈242		≈220	1	fp		87

Other
FNOP		1	0	1	0	1	0		mov	87
(F)WAIT		2	0	0	0	1	0		mov	87
FNCLEX		4	4			96	1			87
FNINIT		6	29			172				87
FNSAVE		4	174	456		420	0,1			87
FRSTOR		4	96	528		532				87
FXSAVE		4	69	132		96				sse	i
FXRSTOR		4	94	208		208				sse	i
Notes:
e)	Not available on PMMX
f)	The latency for FLDCW is 3 when the new value loaded is the same as the value of the control word before the preceding FLDCW, i.e. when alternating between the same two values. In all other cases, the latency and reciprocal throughput is 143.
g)	Latency and reciprocal throughput depend on the precision setting in the F.P. control word. Single precision: 23, double precision: 38, long double precision (default): 43.
h)	Throughput of FP-MUL unit is reduced during the use of the FP-DIV unit.
i)	Takes 6 μops more and 40-80 clocks more when XMM registers are disabled.

Integer MMX and XMM instructions
Instruction	Operands	μops	Microcode	Latency	Additional latency	Reciprocal throughput	Port	Execution unit	Subunit	Instruction set	Notes
Move instructions
MOVD	r32, mm	2	0	5	1	1	0	fp		mmx
MOVD	mm, r32	2	0	2	0	2	1	mmx	alu	mmx
MOVD	mm,m32	1	0	≈ 8	0	1	2	load		mmx
MOVD	r32, xmm	2	0	10	1	2	0	fp		sse2
MOVD	xmm, r32	2	0	6	1	2	1	mmx	shift	sse2
MOVD	xmm,m32	1	0	≈ 8	0	1	2	load		sse2
MOVD	m32, r	2	0	≈ 8		2	0,1			mmx
MOVQ	mm,mm	1	0	6	0	1	0	mov		mmx
MOVQ	xmm,xmm	1	0	2	1	2	1	mmx	shift	sse2
MOVQ	r,m64	1	0	≈ 8		1	2	load		mmx
MOVQ	m64,r	2	0	≈ 8		2	0	mov		mmx
MOVDQA	xmm,xmm	1	0	6	0	1	0	mov		sse2
MOVDQA	xmm,m	1	0	≈ 8		1	2	load		sse2
MOVDQA	m,xmm	2	0	≈ 8		2	0	mov		sse2
MOVDQU	xmm,m	4	0			2	2	load		sse2	k
MOVDQU	m,xmm	4	6			2	0	mov		sse2	k
MOVDQ2Q	mm,xmm	3	0	8	1	2	0,1	mov-mmx	sse2
MOVQ2DQ	xmm,mm	2	0	8	1	2	0,1	mov-mmx	sse2
MOVNTQ	m,mm	3	0			75	0	mov		sse
MOVNTDQ	m,xmm	2	0			18	0	mov		sse2
PACKSSWB/DW PACKUSWB	mm,r/m	1	0	2	1	1	1	mmx	shift	mmx	a
PACKSSWB/DW PACKUSWB	xmm,r/m	1	0	4	1	2	1	mmx	shift	mmx	a
PUNPCKH/LBW/WD/ DQ	mm,r/m	1	0	2	1	1	1	mmx	shift	mmx	a
PUNPCKHBW/WD/DQ/QDQ	xmm,r/m	1	0	4	1	2	1	mmx	shift	sse2	a
PUNPCKLBW/WD/DQ/QDQ	xmm,r/m	1	0	2	1	2	1	mmx	shift	sse2	a
PSHUFD	xmm,xmm,i	1	0	4	1	2	1	mmx	shift	sse2
PSHUFL/HW	xmm,xmm,i	1	0	2	1	2	1	mmx	shift	sse2
PSHUFW	mm,mm,i	1	0	2	1	1	1	mmx	shift	mmx
MASKMOVQ	mm,mm	4	4			7	0	mov		sse
MASKMOVDQU	xmm,xmm	4	6			10	0	mov		sse2
PMOVMSKB	r32,r	2	0	7	1	3	0,1	mmx-alu0	sse
PEXTRW	r32,mm,i	3	0	8	1	2	1	mmx-int	sse
PEXTRW	r32,xmm,i	3	0	9	1	2	1	mmx-int	sse2
PINSRW	mm,r32,i	2	0	3	1	2	1	int-mmx	sse
PINSRW	xmm,r32,i	2	0	4	1	2	1	int-mmx	sse2

Arithmetic instructions
PADDB/W/D PADD(U)SB/W	r,r/m	1	0	2	1	1,2	1	mmx	alu	mmx	a,j
PSUBB/W/D PSUB(U)SB/W	r,r/m	1	0	2	1	1,2	1	mmx	alu	mmx	a,j
PADDQ, PSUBQ	mm,r/m	1	0	2	1	1	1	mmx	alu	sse2	a
PADDQ, PSUBQ	xmm,r/m	1	0	4	1	2	1	fp	add	sse2	a
PCMPEQB/W/D PCMPGTB/W/D	r,r/m	1	0	2	1	1,2	1	mmx	alu	mmx	a,j
PMULLW PMULHW	r,r/m	1	0	6	1	1,2	1	fp	mul	mmx	a,j
PMULHUW	r,r/m	1	0	6	1	1,2	1	fp	mul	sse	a,j
PMADDWD	r,r/m	1	0	6	1	1,2	1	fp	mul	mmx	a,j
PMULUDQ	r,r/m	1	0	6	1	1,2	1	fp	mul	sse2	a,j
PAVGB/W	r,r/m	1	0	2	1	1,2	1	mmx	alu	sse	a,j
PMIN/MAXUB	r,r/m	1	0	2	1	1,2	1	mmx	alu	sse	a,j
PMIN/MAXSW	r,r/m	1	0	2	1	1,2	1	mmx	alu	sse	a,j
PSADBW	r,r/m	1	0	4	1	1,2	1	mmx	alu	sse	a,j

Logic
PAND, PANDN	r,r/m	1	0	2	1	1,2	1	mmx	alu	mmx	a,j
POR, PXOR	r,r/m	1	0	2	1	1,2	1	mmx	alu	mmx	a,j
PSLL/RLW/D/Q, PSRAW/D	r,i/r/m	1	0	2	1	1,2	1	mmx	shift	mmx	a,j
PSLLDQ, PSRLDQ	xmm,i	1	0	4	1	2	1	mmx	shift	sse2	a

Other
EMMS		4	11	12		12	0			mmx
Notes:
a)	Add 1 μop if source is a memory operand.
j)	Reciprocal throughput is 1 for 64 bit operands, and 2 for 128 bit operands.
k)	It may be advantageous to replace this instruction by two 64-bit moves

Floating point XMM instructions
Instruction	Operands	μops	Microcode	Latency	Additional latency	Reciprocal throughput	Port	Execution unit	Subunit	Instruction set	Notes
Move instructions
MOVAPS/D	r,r	1	0	6	0	1	0	mov		sse
MOVAPS/D	r,m	1	0	≈ 7	0	1	2			sse
MOVAPS/D	m,r	2	0	≈ 7		2	0			sse
MOVUPS/D	r,r	1	0	6	0	1	0	mov		sse
MOVUPS/D	r,m	4	0			2	2			sse	k
MOVUPS/D	m,r	4	6			8	0			sse	k
MOVSS	r,r	1	0	2	0	2	1	mmx	shift	sse
MOVSD	r,r	1	0	2	1	2	1	mmx	shift	sse
MOVSS, MOVSD	r,m	1	0	≈ 7	0	1	2			sse
MOVSS, MOVSD	m,r	2	0			2	0			sse
MOVHLPS	r,r	1	0	4	0	2	1	mmx	shift	sse
MOVLHPS	r,r	1	0	2	0	2	1	mmx	shift	sse
MOVHPS/D, MOVLPS/D	r,m	3	0			4	2			sse
MOVHPS/D, MOVLPS/D	m,r	2	0			2	0			sse
MOVNTPS/D	m,r	2	0			4	0			sse/2
MOVMSKPS/D	r32,r	2	0	6	1	3	1	fp		sse
SHUFPS/D	r,r/m,i	1	0	4	1	2	1	mmx	shift	sse
UNPCKHPS/D	r,r/m	1	0	4	1	2	1	mmx	shift	sse
UNPCKLPS/D	r,r/m	1	0	2	1	2	1	mmx	shift	sse

Conversion
CVTPS2PD	r,r/m	4	0	7	1	4	1	mmx	shift	sse2	a
CVTPD2PS	r,r/m	2	0	10	1	2	1	fp-mmx	sse2	a
CVTSD2SS	r,r/m	4	0	14	1	6	1	mmx	shift	sse2	a
CVTSS2SD	r,r/m	4	0	10	1	6	1	mmx	shift	sse2	a
CVTDQ2PS	r,r/m	1	0	4	1	2	1	fp		sse2	a
CVTDQ2PD	r,r/m	3	0	9	1	4	1	mmx-fp	sse2	a
CVT(T)PS2DQ	r,r/m	1	0	4	1	2	1	fp		sse2	a
CVT(T)PD2DQ	r,r/m	2	0	9	1	2	1	fp-mmx	sse2	a
CVTPI2PS	xmm,mm	4	0	10	1	4	1	mmx		sse	a
CVTPI2PD	xmm,mm	4	0	11	1	5	1	fp-mmx	sse2	a
CVT(T)PS2PI	mm,xmm	3	0	7	0	2	0,1	fp-mmx	sse	a
CVT(T)PD2PI	mm,xmm	3	0	11	1	3	0,1	fp-mmx	sse2	a
CVTSI2SS	xmm,r32	3	0	10	1	3	1	fp-mmx	sse	a
CVTSI2SD	xmm,r32	4	0	15	1	6	1	fp-mmx	sse2	a
CVT(T)SD2SI	r32,xmm	2	0	8	1	2.5	1	fp		sse2	a
CVT(T)SS2SI	r32,xmm	2	0	8	1	2.5	1	fp		sse	a

Arithmetic
ADDPS/D ADDSS/D	r,r/m	1	0	4	1	2	1	fp	add	sse	a
SUBPS/D SUBSS/D	r,r/m	1	0	4	1	2	1	fp	add	sse	a
MULPS/D MULSS/D	r,r/m	1	0	6	1	2	1	fp	mul	sse	a
DIVSS	r,r/m	1	0	23	0	23	1	fp	div	sse	a,h
DIVPS	r,r/m	1	0	39	0	39	1	fp	div	sse	a,h
DIVSD	r,r/m	1	0	38	0	38	1	fp	div	sse2	a,h
DIVPD	r,r/m	1	0	69	0	69	1	fp	div	sse2	a,h
RCPPS RCPSS	r,r/m	2	0	4	1	4	1	mmx		sse	a
MAXPS/D MAXSS/DMINPS/D MINSS/D	r,r/m	1	0	4	1	2	1	fp	add	sse	a
CMPccPS/D / CMPccSS/D	r,r/m	1	0	4	1	2	1	fp	add	sse	a
COMISS/D UCOMISS/D	r,r/m	2	0	6	1	3	1	fp	add	sse	a

Logic
ANDPS/D ANDNPS/D ORPS/D XORPS/D	r,r/m	1	0	2	1	2	1	mmx	alu	sse	a

Math
SQRTSS	r,r/m	1	0	23	0	23	1	fp	div	sse	a,h
SQRTPS	r,r/m	1	0	39	0	39	1	fp	div	sse	a,h
SQRTSD	r,r/m	1	0	38	0	38	1	fp	div	sse2	a,h
SQRTPD	r,r/m	1	0	69	0	69	1	fp	div	sse2	a,h
RSQRTSS	r,r/m	2	0	4	1	3	1	mmx		sse	a
RSQRTPS	r,r/m	2	0	4	1	4	1	mmx		sse	a

Other
LDMXCSR	m	4	8	98		100	1			sse
STMXCSR	m	4	4			6	1			sse
Notes:
a)	Add 1 μop if source is a memory operand.
h)	Throughput of FP-MUL unit is reduced during the use of the FP-DIV unit.
k)	It may be advantageous to replace this instruction by two 64-bit moves.

## Prescott
Intel Pentium 4 w. EM64T (Prescott)
List of instruction timings and μop breakdown

Explanation of column headings:
Instruction:	Instruction name. cc means any condition code. For example, Jcc can be JB, JNE, etc.
Operands:	i = immediate constant, r = any register, r32 = 32-bit register, etc., mm = 64 bit mmx register, xmm = 128 bit xmm register, sr = segment register, m = any memory operand including indirect operands, m64 means 64-bit memory operand, etc., mabs = memory operand with 64-bit absolute address.
μops:	Number of μops issued from instruction decoder and stored in trace cache.
Microcode:	Number of additional μops issued from microcode ROM.
Latency:	This is the delay that the instruction generates in a dependency chain if the next dependent instruction starts in the same execution unit. The numbers are minimum values. Cache misses, misalignment, and exceptions may increase the clock counts considerably. Floating point operands are presumed to be normal numbers. Denormal numbers, NAN's, infinity and exceptions increase the delays. The latency of moves to and from memory cannot be measured accurately because of the problem with memory intermediates explained above under “How the values were measured”.
Additional latency:	This number is added to the latency if the next dependent instruction is in a different execution unit. There is no additional latency between ALU0 and ALU1.
Reciprocal / throughput:	This is also called issue latency. This value indicates the number of clock cycles from the execution of an instruction begins to a subsequent independent instruction can begin to execute in the same execution subunit. A value of 0.25 indicates 4 instructions per clock cycle in one thread.
Port:	The port through which each μop goes to an execution unit. Two independent μops can start to execute simultaneously only if they are going through different ports.
Execution unit:	Use this information to determine additional latency. When an instruction with more than one μop uses more than one execution unit, only the first and the last execution unit is listed.
Execution subunit:	Throughput measures apply only to instructions executing in the same subunit.
Instruction set	Indicates the compatibility of an instruction with other 80x86 family microprocessors. The instruction can execute on microprocessors that support the instruction set indicated.

Integer instructions
Instruction	Operands	μops	Microcode	Latency	Additional latency	Reciprocal throughput	Port	Execution unit	Subunit	Instruction set	Notes
Move instructions
MOV	r,r	1	0	1	0	0.25	0/1	alu0/1		86	c
MOV	r8/16/32,i	1	0	1	0	0.25	0/1	alu0/1		86
MOV	r64,i32	1	0		0	0.5	0/1	alu0/1		x64
MOV	r64,i64	2	0		0	1	1	alu1		x64
MOV	r8/16,m	2	0	3	0	1	2	load		86
MOV	r32/64,m	1	0	2	0	1	2	load		86
MOV	m,r	1	0			2	0	store		86	b,c
MOV	m,i	2	0			2	0,3	store		86
MOV	m64,i32	2	0			2	0,3	store		x64
MOV	r,sr	1	2			8				86
MOV	sr,r/m	1	8			27				86	a,q
MOV	r,mabs	3	0			1				x64	l
MOV	mabs,r	3	0			2				x64	l
MOVNTI	m,r32	2	0			2				sse2
MOVZX	r,r	1	0	1	0	0.25	0/1	alu0/1		386	c
MOVZX	r16,r8	2	0	2	0	1	0/1	alu0/1		386	c
MOVZX	r,m	1	0	2	0	1	2	load		386
MOVSX	r16,r8	2	0	2	0	1	0	alu0		386	a,c,o
MOVSX	r32/64,r8/16	1	0	1	0	0.5	0	alu0		386	a,c,o
MOVSX	r,m	2	0	3	0	1	2	load		386
MOVSXD	r64,r32	1	0	1	0	0.5	0	alu0		x64	a
CMOVcc	r,r/m	3	0	9.5	0	3				PPro	a,e
XCHG	r,r	3	0	2	0	1	0/1	alu0/1		86
XCHG	r,m	2	6	≈100					86
XLAT		4	0	6					86
PUSH	r	2	0	2		2				86
PUSH	i	2	0	2		2				186
PUSH	m	3	0	2		2				86
PUSH	sr	1	3			9				86
PUSHF(D/Q)		1	3			9				86
PUSHA(D)		1	9			16				186	m
POP	r	2	0	1	0	1				86
POP	m	2	6			10				86
POP	sr	1	8			30				86
POPF(D/Q)		1	8			70				86
POPA(D)		2	16			15				186	m
LEA	r,[m]	1	0			0.25	0/1	alu0/1		86	p
LEA	r,[r+r/i]	1	0	2.5	0	0.25	0/1	alu0/1		86
LEA	r,[r+r+i]	2	0	3.5	0	0.5	0/1	alu0/1		86
LEA	r,[r*i]	3	0	3.5	0	1	1	alu		386
LEA	r,[r+r*i]	2	0	3.5	0	1	0,1	alu0,1		386
LEA	r,[r+r*i+i]	3	0	3.5	0	1	1	alu		386
LAHF		1	0	4	0		1	int		86	n
SAHF		1	0	5	0		0/1	alu0/1		86	d,n
SALC		2	0		0	1	1	int		86	m
LDS, LES, ...	r,m	2	10			28				86	m
LODS		1	3	8		8				86
REP LODS		1	5n	≈ 4n+50				86
STOS		1	2	8		8				86
REP STOS		1	2.5n	≈ 3n				86
MOVS		1	4	8		8				86
REP MOVSB		9	≈.3n	≈.3n				86
REP MOVSW		1	≈.5-1.1n	≈ .6-1.4n				86
REP MOVSD		1	≈1.1n	≈ 1.4 n				86
REP MOVSQ		1	≈1.1n	≈ 1.4 n				x64
BSWAP	r	1	0	1	0	1		alu		486
IN, OUT	r,r/i	1	52			>1000			86
PREFETCHNTA	m	1	0			1				sse
PREFETCHT0/1/2	m	1	0			1				sse
SFENCE		1	2			50				sse
LFENCE		1	2			50				sse2
MFENCE		1	4			124				sse2

Arithmetic instructions
ADD, SUB	r,r	1	0	1	0	0.25	0/1	alu0/1		86	c
ADD, SUB	r,m	2	0	1	0	1				86	c
ADD, SUB	m,r	3	0	5		2				86	c
ADC, SBB	r,r/i	3	0	10	0	10	1	int,alu		86
ADC, SBB	r,m	2	5	10	0	10	1	int,alu		86
ADC, SBB	m,r	2	6	20		10				86
ADC, SBB	m,i	3	5	22		10				86
CMP	r,r	1	0	1	0	0.25	0/1	alu0/1		86	c
CMP	r,m	2	0	1	0	1				86	c
INC, DEC	r	2	0	1	0	0.5	0/1	alu0/1		86
INC, DEC	m	4	0	5		3				86
NEG	r	1	0	1	0	0.5	0	alu0		86
NEG	m	3	0	5		3				86
AAA, AAS		1	10	26					86	m
DAA, DAS		1	16	29					86	m
AAD		2	5	13			1	int	mul	86	m
AAM		2	17	71			1	int	fpdiv	86	m
MUL, IMUL	r8	1	0	10	0		1	int	mul	86
MUL, IMUL	r16	4	0	11	0		1	int	mul	86
MUL, IMUL	r32	3	0	11	0		1	int	mul	86
MUL, IMUL	r64	1	5	11	0		1	int	mul	x64
MUL, IMUL	m8	2	0	10	0		1	int	mul	86
MUL, IMUL	m16	2	5	11	0		1	int	mul	86
MUL, IMUL	m32	3	0	11	0		1	int	mul	86
MUL, IMUL	m64	2	6	11	0		1	int	mul	x64
IMUL	r16,r16	1	0	10	0	2.5	1	int	mul	386
IMUL	r16,r16,i	2	0	11	0	2.5	1	int	mul	186
IMUL	r32,r32	1	0	10	0	2.5	1	int	mul	386
IMUL	r32,(r32),i	1	0	10	0	2.5	1	int	mul	386
IMUL	r64,r64	1	0	10	0	2.5	1	int	mul	x64
IMUL	r64,(r64),i	1	0	10	0	2.5	1	int	mul	x64
IMUL	r16,m16	2	0	10	0	2.5	1	int	mul	386
IMUL	r32,m32	2	0	10	0	2.5	1	int	mul	386
IMUL	r64,m64	2	0	10	0	2.5	1	int	mul	x64
IMUL	r,m,i	3	0	10	0	1-2.5	1	int	mul	186
DIV	r8/m8	1	20	74	0	34	1	int	fpdiv	86	a
DIV	r16/m16	1	19	73	0	34	1	int	fpdiv	86	a
DIV	r32/m32	1	21	76	0	34	1	int	fpdiv	386	a
DIV	r64/m64	1	31	63	0	52	1	int	fpdiv	x64	a
IDIV	r8/m8	1	21	76	0	34	1	int	fpdiv	86	a
IDIV	r16/m16	1	19	79	0	34	1	int	fpdiv	86	a
IDIV	r32/m32	1	19	79	0	34	1	int	fpdiv	386	a
IDIV	r64/m64	1	58	96	0	91	1	int	fpdiv	x64	a
CBW		2	0	2	0	1	0	alu0		86
CWD		2	0	2	0	1	0/1	alu0/1		86
CDQ		1	0	1	0	1	0/1	alu0/1		386
CQO		1	0	7	0	1	0/1	alu0/1		x64
CWDE		2	0	2	0	1	0/1	alu0/1		386
CDQE		1	0	1	0	1	0/1	alu0/1		x64
SCAS		1	3		0	8				86
REP SCAS		1	≈ 54+6n		≈ 4n				86
CMPS		1	5			10				86
REP CMPS		1	≈ 81+8n		≈ 5n				86

Logic
AND, OR, XOR	r,r	1	0	1	0	0.5	0	alu0		86	c
AND, OR, XOR	r,m	2	0	1	0	1				86	c
AND, OR, XOR	m,r	3	0	5		2				86	c
TEST	r,r	1	0	1	0	0.5	0	alu0		86	c
TEST	r,m	2	0	1	0	1				86	c
NOT	r	1	0	1	0	0.5	0	alu0		86
NOT	m	3	0	5		2				86
SHL	r,i	1	0	1	0	0.5	1	alu1		186
SHR, SAR	r8/16/32,i	1	0	1	0	0.5	1	alu1		186
SHR, SAR	r64,i	1	0	7	0	2	1	alu1		x64
SHL	r,CL	2	0	2	0	2	1	alu1		86
SHR, SAR	r8/16/32,CL	2	0	2	0	2	1	alu1		86
SHR, SAR	r64,CL	2	0	8	0		1	alu1		x64
ROL, ROR	r8/16/32,i	1	0	1	0	1	1	alu1		186	d
ROL, ROR	r64,i	1	0	7	0	7	1	alu1		x64	d
ROL, ROR	r8/16/32,CL	2	0	2	0	2	1	alu1		86	d
ROL, ROR	r64,CL	2	0	8	0	8	1	alu1		x64	d
RCL, RCR	r,1	1	0	7	0	7	1	alu1		86	d
RCL	r,i	2	11	31	0	31	1	alu1		186	d
RCR	r,i	2	11	25	0	25	1	alu1		186	d
RCL	r,CL	1	11	31	0	31	1	alu1		86	d
RCR	r,CL	1	11	25	0	25	1	alu1		86	d
SHL, SHR, SAR	m8/16/32,i	3	6	10	0		1	alu1		86
ROL. ROR	m8/16/32,i	3	6	10	0		1	alu1		86	d
SHL, SHR, SAR	m8/16/32,cl	2	6	10	0		1	alu1		86
ROL. ROR	m8/16/32,cl	2	6	10	0		1	alu1		86	d
RCL, RCR	m8/16/32,1	2	5	27	0	27	1	alu1		86	d
RCL, RCR	m8/16/32,i	3	13	38	0	38	1	alu1		86	d
RCL, RCR	m8/16/32,cl	2	13	37	0	37	1	alu1		86	d
SHLD, SHRD	r8/16/32,r,i	3	0	8	0	7	1	alu1		386
SHLD	r64,r64,i	4	5	10	0		1	alu1		x64
SHRD	r64,r64,i	3	7	10	0		1	alu1		x64
SHLD, SHRD	r8/16/32,r,cl	4	0	9	0	8	1	alu1		386
SHLD	r64,r64,cl	4	5	14	0		1	alu1		x64
SHRD	r64,r64,cl	3	8	12	0		1	alu1		x64
SHLD, SHRD	m,r,i	3	8	20	0	10	1	alu1		386
SHLD, SHRD	m,r,CL	2	8	20	0	10	1	alu1		386
BT	r,i	1	0	8	0	8	1	alu1		386	d
BT	r,r	2	0	9	0	9	1	alu1		386	d
BT	m,i	3	0	8	0	8	1	alu1		386	d
BT	m,r	2	7	10	0	10	1	alu1		386	d
BTR, BTS, BTC	r,i	1	0	8	0	8	1	alu1		386
BTR, BTS, BTC	r,r	2	0	9	0	9	1	alu1		386
BTR, BTS, BTC	m,i	3	6	28	0	10	1	alu1		386
BTR, BTS, BTC	m,r	2	10	14	0	14	1	alu1		386
BSF, BSR	r,r/m	2	0	16	0	4	1	alu1		386
SETcc	r	2	0	9	0	1	1	int		386
SETcc	m	3	0	9	0	2	1	int		386
CLC, STC		2	0		0	8				86	d
CMC		3	0	15	0					86
CLD, STD		1	8		0	53				86

Control transfer instructions
JMP	short/near	1	0	0	0	1	0	alu0	branch	86
JMP	far	2	25			154	0			86	m
JMP	r	3	0			15	0	alu0	branch	86
JMP	m(near)	3	0			10	0	alu0	branch	86
JMP	m(far)	2	28			157	0			86
Jcc	short/near	1	0			2-4	0	alu0	branch	86
J(E)CXZ	short	4	0			4	0	alu0	branch	86
LOOP	short	4	0			4	0	alu0	branch	86
CALL	near	3	0			7	0	alu0	branch	86
CALL	far	3	29			160	0			86	m
CALL	r	4	0			7	0	alu0	branch	86
CALL	m(near)	4	0			9	0	alu0	branch	86
CALL	m(far)	2	32			160	0			86
RETN		4	0			7	0	alu0	branch	86
RETN	i	4	0			7	0	alu0	branch	86
RETF		1	30			160	0			86
RETF	i	2	30			160	0			86
IRET		1	49			325	0			86
BOUND	m	2	11			12				186	m
INT	i	2	67			470				86
INTO		1	4			26				86	m

Other
NOP (90)		1	0	0		0.25	0/1	alu0/1		86
Long NOP (0F 1F)		1	0	0		0.25	0/1	alu0/1		ppro
PAUSE		1	2			50				sse2
LEAVE		4	0	5		5				186
CLI		1	5			52				86
STI		1	11			64				86
CPUID		1	49-90		300-500			p5
RDTSC		1	12			100				p5
RDPMC (bit 31 = 1)	1	37			100				p5
RDPMC (bit 31 = 0)	4	154			240				p5
MONITOR					(sse3)
MWAIT					(sse3)
Notes:
a)	Add 1 μop if source is a memory operand.
b)	Uses an extra μop (port 3) if SIB byte used.
c)	Add 1 μop if source or destination, but not both, is a high 8-bit register (AH, BH, CH, DH).
d)	Has (false) dependence on the flags in most cases.
e)	Not available on PMMX
l)	Move accumulator to/from memory with 64 bit absolute address (opcode A0 - A3).
m)	Not available in 64 bit mode.
n)	Not available in 64 bit mode on some processors.
o)	MOVSX uses an extra μop if the destination register is smaller than the biggest register size available. Use a 32 bit destination register in 16 bit and 32 bit mode, and a 64 bit destination register in 64 bit mode for optimal performance.
p)	LEA with a direct memory operand has 1 μop and a reciprocal throughput of 0.25. This also applies if there is a RIP-relative address in 64-bit mode. A sign-extended 32-bit direct memory operand in 64-bit mode without RIP-relative address takes 2 μops because of the SIB byte. The throughput is 1 in this case. You may use a MOV instead.
q)	These values are measured in 32-bit mode. In 16-bit real mode there is 1 microcode μop and a reciprocal throughput of 17.

Floating point x87 instructions
Instruction	Operands	μops	Microcode	Latency	Additional latency	Reciprocal throughput	Port	Execution unit	Subunit	Instruction set	Notes
Move instructions
FLD	r	1	0	7	0	1	0	mov		87
FLD	m32/64	1	0		0	1	2	load		87
FLD	m80	3	3			8	2	load		87
FBLD	m80	3	74			90	2	load		87
FST(P)	r	1	0	7	0	1	0	mov		87
FST(P)	m32/64	2	0	7		2	0	store		87
FSTP	m80	3	6			10	0	store		87
FBSTP	m80	3	311			400	0	store		87
FXCH	r	1	0	0	0	1	0	mov		87
FILD	m16	3	2			8	2	load		87
FILD	m32/64	2	0			2	2	load		87
FIST(P)	m	3	0			2.5	0	store		87
FISTTP	m	3	0			2.5	0	store		sse3
FLDZ		1	0			2	0	mov		87
FLD1		2	0			2	0	mov		87
FCMOVcc	st0,r	4	0	5	1	4	1	fp		PPro	e
FFREE	r	3	0			3	0	mov		87
FINCSTP, FDECSTP		1	0	0	0	1	0	mov		87
FNSTSW	AX	4	0		0	3	1			287
FSTSW	AX	6	0		0	3	1			287
FNSTSW	m16	2	3			8	0			87
FNSTCW	m16	4	0			3	0			87
FLDCW	m16	3	6			10	0,2			87	f

Arithmetic instructions
FADD(P),FSUB(R)(P)	r	1	0	6	1	1	1	fp	add	87
FADD,FSUB(R)	m	2	0	6	1	1	1	fp	add	87
FIADD,FISUB(R)	m16	3	3	7	1	6	1	fp	add	87
FIADD,FISUB(R)	m32	3	0	6	1	2	1	fp	add	87
FMUL(P)	r	1	0	8	1	2	1	fp	mul	87
FMUL	m	2	0	8	1	2	1	fp	mul	87
FIMUL	m16	3	3	8	1	8	1	fp	mul	87
FIMUL	m32	3	0	8	1	3	1	fp	mul	87
FDIV(R)(P)	r	1	0	45	1	45	1	fp	div	87	g,h
FDIV(R)	m	2	0	45	1	45	1	fp	div	87	g,h
FIDIV(R)	m16	3	3	45	1	45	1	fp	div	87	g,h
FIDIV(R)	m32	3	3	45	1	45	1	fp	div	87	g,h
FABS		1	0	3	1	1	1	fp	misc	87
FCHS		1	0	3	1	1	1	fp	misc	87
FCOM(P), FUCOM(P)	r	1	0	3	0	1	1	fp	misc	87
FCOM(P)	m	2	0	3	0	1	1	fp	misc	87
FCOMPP, FUCOMPP		2	0	3	0	1	1	fp	misc	87
FCOMI(P)	r	3	0			3	0,1	fp	misc	PPro
FICOM(P)	m16	3	3			8	1	fp	misc	87
FICOM(P)	m32	3	0			2	1,2	fp	misc	87
FTST		1	0			1	1	fp	misc	87
FXAM		1	0			1	1	fp	misc	87
FRNDINT		3	14	28	1	16	0,1			87
FPREM		8	86	220	1		1	fp		87
FPREM1		9	92	220	1		1	fp		387

Math
FSQRT		1	0	45	1	45	1	fp	div	87	g,h
FLDPI, etc.		2	0			2	1	fp		87
FSIN, FCOS		3	≈100	≈200		≈200	1	fp		387
FSINCOS		5	≈150	≈200		≈200	1	fp		387
FPTAN		8	≈170	≈270		≈270	1	fp		87
FPATAN		4	97	≈250		≈250	1	fp		87
FSCALE		3	25	96			1	fp		87
FXTRACT		4	16	27			1	fp		87
F2XM1		3	190	≈270			1	fp		87
FYL2X		3	63	≈170			1	fp		87
FYL2XP1		3	58	≈170			1	fp		87

Other
FNOP		1	0	1	0	1	0		mov	87
(F)WAIT		2	0	0	0	1	0		mov	87
FNCLEX		1	4			120	1			87
FNINIT		1	30			200				87
FNSAVE		2	181	500			0,1			87
FRSTOR		2	96	570					87
FXSAVE		2	121			160				sse	i
FXRSTOR		2	118			244				sse	i
Notes:
e)	Not available on PMMX
f)	The latency for FLDCW is 3 when the new value loaded is the same as the value of the control word before the preceding FLDCW, i.e. when alternating between the same two values. In all other cases, the latency and reciprocal throughput is > 100.
g)	Latency and reciprocal throughput depend on the precision setting in the F.P. control word. Single precision: 32, double precision: 40, long double precision (default): 45.
h)	Throughput of FP-MUL unit is reduced during the use of the FP-DIV unit.
i)	Takes fewer microcode μops when XMM registers are disabled, but the throughput is the same.

Integer MMX and XMM instructions
Instruction	Operands	μops	Microcode	Latency	Additional latency	Reciprocal throughput	Port	Execution unit	Subunit	Instruction set	Notes
Move instructions
MOVD	r32, mm	2	0	6	1	1	0	fp		mmx
MOVD	mm, r32	1	0	3	1	1	1	mmx	alu	mmx
MOVD	mm,m32	1	0			1	2	load		mmx
MOVD	r32, xmm	1	0	7	1	1	0	fp		sse2
MOVD	xmm, r32	2	0	4	1	2	1	mmx	shift	sse2
MOVD	xmm,m32	1	0			1	2	load		sse2
MOVD	m32, r	2	0			2	0,1			mmx
MOVQ	mm,mm	1	0	7	0	1	0	mov		mmx
MOVQ	xmm,xmm	1	0	2	1	2	1	mmx	shift	sse2
MOVQ	r,m64	1	0			1	2	load		mmx
MOVQ	m64,r	2	0			2	0	mov		mmx
MOVDQA	xmm,xmm	1	0	7	0	1	0	mov		sse2
MOVDQA	xmm,m	1	0			1	2	load		sse2
MOVDQA	m,xmm	2	0			2	0	mov		sse2
MOVDQU	xmm,m	4	0			23	2	load		sse2	k
MOVDQU	m,xmm	4	2			8	0	mov		sse2	k
LDDQU	xmm,m	4	0			2.5	2	load		sse3
MOVDQ2Q	mm,xmm	3	0	10	1	2	0,1	mov-mmx	sse2
MOVQ2DQ	xmm,mm	2	0	10	1	2	0,1	mov-mmx	sse2
MOVNTQ	m,mm	3	0			4	0	mov		sse
MOVNTDQ	m,xmm	2	0			4	0	mov		sse2
MOVDDUP	xmm,xmm	1	0	2	1	2	1	mmx	shift	sse3
MOVSHDUP MOVSLDUP	xmm,xmm	1	0	4	1	2	1	mmx	shift	sse3
PACKSSWB/DW PACKUSWB	mm,r/m	1	0	2	1	2	1	mmx	shift	mmx	a
PACKSSWB/DW PACKUSWB	xmm,r/m	1	0	4	1	4	1	mmx	shift	mmx	a
PUNPCKH/LBW/WD/ DQ	mm,r/m	1	0	2	1	2	1	mmx	shift	mmx	a
PUNPCKHBW/WD/DQ/QDQ	xmm,r/m	1	0	4	1	4	1	mmx	shift	sse2	a
PUNPCKLBW/WD/DQ/QDQ	xmm,r/m	1	0	2	1	2	1	mmx	shift	sse2	a
PSHUFD	xmm,xmm,i	1	0	4	1	2	1	mmx	shift	sse2
PSHUFL/HW	xmm,xmm,i	1	0	2	1	2	1	mmx	shift	sse
PSHUFW	mm,mm,i	1	0	2	1	1	1	mmx	shift	sse
MASKMOVQ	mm,mm	1	4			10	0	mov		sse
MASKMOVDQU	xmm,xmm	1	6			12	0	mov		sse2
PMOVMSKB	r32,r	2	0	7		3	0,1	mmx-alu0	sse
PEXTRW	r32,mm,i	2	0	7		2	1	mmx-int	sse
PEXTRW	r32,xmm,i	2	0	7		3	1	mmx-int	sse2
PINSRW	r,r32,i	2	0	4		2	1	int-mmx	sse

Arithmetic instructions
PADDB/W/D PADD(U)SB/W	r,r/m	1	0	2	1	1,2	1	mmx	alu	mmx	a,j
PSUBB/W/D PSUB(U)SB/W	r,r/m	1	0	2	1	1,2	1	mmx	alu	mmx	a,j
PADDQ, PSUBQ	mm,r/m	1	0	2	1	1	1	mmx	alu	sse2	a
PADDQ, PSUBQ	xmm,r/m	1	0	5	1	2	1	fp	add	sse2	a
PCMPEQB/W/D PCMPGTB/W/D	r,r/m	1	0	2	1	1,2	1	mmx	alu	mmx	a,j
PMULLW PMULHW	r,r/m	1	0	7	1	1,2	1	fp	mul	mmx	a,j
PMULHUW	r,r/m	1	0	7	1	1,2	1	fp	mul	sse	a,j
PMADDWD	r,r/m	1	0	7	1	1,2	1	fp	mul	mmx	a,j
PMULUDQ	r,r/m	1	0	7	1	1,2	1	fp	mul	sse2	a,j
PAVGB/W	r,r/m	1	0	2	1	1,2	1	mmx	alu	sse	a,j
PMIN/MAXUB	r,r/m	1	0	2	1	1,2	1	mmx	alu	sse	a,j
PMIN/MAXSW	r,r/m	1	0	2	1	1,2	1	mmx	alu	sse	a,j
PSADBW	r,r/m	1	0	4	1	1,2	1	mmx	alu	sse	a,j

Logic
PAND, PANDN	r,r/m	1	0	2	1	1,2	1	mmx	alu	mmx	a,j
POR, PXOR	r,r/m	1	0	2	1	1,2	1	mmx	alu	mmx	a,j
PSLL/RLW/D/Q, PSRAW/D	r,i/r/m	1	0	2	1	1,2	1	mmx	shift	mmx	a,j
PSLLDQ, PSRLDQ	xmm,i	1	0	4	1	2	1	mmx	shift	sse2

Other
EMMS		10	10			12	0			mmx
Notes:
a)	Add 1 μop if source is a memory operand.
j)	Reciprocal throughput is 1 for 64 bit operands, and 2 for 128 bit operands.
k)	It may be advantageous to replace this instruction by two 64-bit moves or LDDQU.

Floating point XMM instructions
Instruction	Operands	μops	Microcode	Latency	Additional latency	Reciprocal throughput	Port	Execution unit	Subunit	Instruction set	Notes
Move instructions
MOVAPS/D	r,r	1	0	7	0	1	0	mov		sse
MOVAPS/D	r,m	1	0		0	1	2			sse
MOVAPS/D	m,r	2	0			2	0			sse
MOVUPS/D	r,r	1	0	7	0	1	0	mov		sse
MOVUPS/D	r,m	4	0			2	2			sse	k
MOVUPS/D	m,r	4	2			8	0			sse	k
MOVSS	r,r	1	0	2	1	2	1	mmx	shift	sse
MOVSD	r,r	1	0	4	1	2	1	mmx	shift	sse
MOVSS, MOVSD	r,m	1	0		0	1	2			sse
MOVSS, MOVSD	m,r	2	0			2	0			sse
MOVHLPS	r,r	1	0	4	1	2	1	mmx	shift	sse
MOVLHPS	r,r	1	0	2	1	2	1	mmx	shift	sse
MOVHPS/D, MOVLPS/D	r,m	2	0			2	2			sse
MOVHPS/D, MOVLPS/D	m,r	2	0			2	0			sse
MOVSH/LDUP	r,r	1	0	4	1	2	1			sse3
MOVDDUP	r,r	1	0	2	1	2	1			sse3
MOVNTPS/D	m,r	2	0			4	0			sse
MOVMSKPS/D	r32,r	2	0	5	1	3	1	fp		sse
SHUFPS/D	r,r/m,i	1	0	4	1	2	1	mmx	shift	sse
UNPCKHPS/D	r,r/m	2	0	4	1	2	1	mmx	shift	sse
UNPCKLPS/D	r,r/m	1	0	2	1	2	1	mmx	shift	sse

Conversion
CVTPS2PD	r,r/m	1	0	4	1	4	1	mmx	shift	sse2	a
CVTPD2PS	r,r/m	2	0	10	1	2	1	fp-mmx	sse2	a
CVTSD2SS	r,r/m	3	0	14	1	6	1	mmx	shift	sse2	a
CVTSS2SD	r,r/m	2	0	8	1	6	1	mmx	shift	sse2	a
CVTDQ2PS	r,r/m	1	0	5	1	2	1	fp		sse2	a
CVTDQ2PD	r,r/m	3	0	10	1	4	1	mmx-fp	sse2	a
CVT(T)PS2DQ	r,r/m	1	0	5	1	2	1	fp		sse2	a
CVT(T)PD2DQ	r,r/m	2	0	11	1	2	1	fp-mmx	sse2	a
CVTPI2PS	xmm,mm	4	0	12	1	6	1	mmx		sse	a
CVTPI2PD	xmm,mm	4	0	12	1	5	1	fp-mmx	sse2	a
CVT(T)PS2PI	mm,xmm	3	0	8	0	2	0,1	fp-mmx	sse	a
CVT(T)PD2PI	mm,xmm	4	0	12	1	3	0,1	fp-mmx	sse2	a
CVTSI2SS	xmm,r32	3	0	20	1	4	1	fp-mmx	sse	a
CVTSI2SD	xmm,r32	4	0	20	1	5	1	fp-mmx	sse2	a
CVT(T)SD2SI	r32,xmm	2	0	12	1	4	1	fp		sse2	a
CVT(T)SS2SI	r32,xmm	2	0	17	1	4	1	fp		sse	a

Arithmetic
ADDPS/D ADDSS/D	r,r/m	1	0	5	1	2	1	fp	add	sse	a
SUBPS/D SUBSS/D	r,r/m	1	0	5	1	2	1	fp	add	sse	a
ADDSUBPS/D	r,r/m	1	0	5	1	2	1	fp	add	sse3	a
HADDPS/D HSUBPS/D	r,r/m	3	0	13	1	5-6	1	fp	add	sse3	a
MULPS/D MULSS/D	r,r/m	1	0	7	1	2	1	fp	mul	sse	a
DIVSS	r,r/m	1	0	32	1	23	1	fp	div	sse	a,h
DIVPS	r,r/m	1	0	41	1	41	1	fp	div	sse	a,h
DIVSD	r,r/m	1	0	40	1	40	1	fp	div	sse2	a,h
DIVPD	r,r/m	1	0	71	1	71	1	fp	div	sse2	a,h
RCPPS RCPSS	r,r/m	2	0	6	1	4	1	mmx		sse	a
MAXPS/D MAXSS/DMINPS/D MINSS/D	r,r/m	1	0	5	1	2	1	fp	add	sse	a
CMPccPS/D / CMPccSS/D	r,r/m	1	0	5	1	2	1	fp	add	sse	a
COMISS/D UCOMISS/D	r,r/m	2	0	6	1	3	1	fp	add	sse	a

Logic
ANDPS/D ANDNPS/D ORPS/D XORPS/D	r,r/m	1	0	2	1	2	1	mmx	alu	sse	a

Math
SQRTSS	r,r/m	1	0	32	1	32	1	fp	div	sse	a,h
SQRTPS	r,r/m	1	0	41	1	41	1	fp	div	sse	a,h
SQRTSD	r,r/m	1	0	40	1	40	1	fp	div	sse2	a,h
SQRTPD	r,r/m	1	0	71	1	71	1	fp	div	sse2	a,h
RSQRTSS	r,r/m	2	0	5	1	3	1	mmx		sse	a
RSQRTPS	r,r/m	2	0	6	1	4	1	mmx		sse	a

Other
LDMXCSR	m	2	11			13	1			sse
STMXCSR	m	3	0			3	1			sse
Notes:
a)	Add 1 μop if source is a memory operand.
h)	Throughput of FP-MUL unit is reduced during the use of the FP-DIV unit.
k)	It may be advantageous to replace this instruction by two 64-bit moves or LDDQU.

## Atom
Intel Atom
List of instruction timings and μop breakdown

Explanation of column headings:
Instruction:	Instruction name. cc means any condition code. For example, Jcc can be JB, JNE, etc.
Operands:	i = immediate data, r = register, mm = 64 bit mmx register, xmm = 128 bit xmm register, (x)mm = mmx or xmm register, sr = segment register, m = memory, m32 = 32-bit memory operand, etc.
μops:	The number of μops from the decoder or ROM.
Unit:	Tells which execution unit is used. Instructions that use the same unit cannot execute simultaneously.
	ALU0 and ALU1 means integer unit 0 or 1, respectively.
	ALU0/1 means that either unit can be used. ALU0+1 means that both units are used.
	Mem means memory in/out unit.
	FP0 means floating point unit 0 (includes multiply, divide and other SIMD instructions).
	FP1 means floating point unit 1 (adder).
	MUL means multiplier, shared between FP and integer units.
	DIV means divider, shared between FP and integer units.
	np means not pairable: Cannot execute simultaneously with any other instruction.
Latency:	This is the delay that the instruction generates in a dependency chain. The numbers are minimum values. Cache misses, misalignment, and exceptions may increase the clock counts considerably. Floating point operands are presumed to be normal numbers. Denormal numbers, NAN's and infinity increase the delays very much, except in XMM move, shuffle and Boolean instructions. Floating point overflow, underflow, denormal or NAN results give a similar delay.
Reciprocal throughput:	The average number of clock cycles per instruction for a series of independent instructions of the same kind in the same thread.

Integer instructions
	Operands	μops	Unit	Latency	Reciprocal throughput	Remarks
Move instructions
MOV	r,r	1	ALU0/1	1	1/2
MOV	r,i	1	ALU0/1	1	1/2
MOV	r,m	1	ALU0, Mem	1-3	1	All addr. modes
MOV	m,r	1	ALU0, Mem	1	1	All addr. modes
MOV	m,i	1	ALU0, Mem		1
MOV	r,sr	1		1	1
MOV	m,sr	2			5
MOV	sr,r	7			21
MOV	sr,m	8			26
MOVNTI	m,r	1	ALU0, Mem		2.5
MOVSX MOVZX MOVSXD	r,r/m	1	ALU0	1	1
CMOVcc	r,r	1	ALU0+1	2	2
CMOVcc	r,m	1			3
XCHG	r,r	3		6	6
XCHG	r,m	4		6	6	Implicit lock
XLAT		3		6	6
PUSH	r	1	np	1	1
PUSH	i	1	np		1
PUSH	m	2			5
PUSH	sr	3			6
PUSHF(D/Q)		14			12
PUSHA(D)		9			11	Not in x64 mode
POP	r	1	np	1	1
POP	(E/R)SP	1	np	1	1
POP	m	3			6
POP	sr	7			31
POPF(D/Q)		19			28
POPA(D)		16			12	Not in x64 mode
LAHF		1	ALU0+1	2	2
SAHF		1	ALU0/1	1	1/2
SALC		2		7	5	Not in x64 mode
LEA	r,m	1	AGU1	1-4	1	4 clock latency on input register
BSWAP	r	1	ALU0	1	1
LDS LES LFS LGS LSS	m	10		30	30
PREFETCHNTA	m	1	Mem		1
PREFETCHT0/1/2	m	1	Mem		1
LFENCE		1			1/2
MFENCE		1			1
SFENCE		1			1

Arithmetic instructions
ADD SUB	r,r/i	1	ALU0/1	1	1/2
ADD SUB	r,m	1	ALU0/1, Mem		1
ADD SUB	m,r/i	1		2	1
ADC SBB	r,r/i	1		2	2
ADC SBB	r,m	1		2	2
ADC SBB	m,r/i	1		2	2
CMP	r,r/i	1	ALU0/1	1	1/2
CMP	m,r/i	1			1
INC DEC NEG NOT	r	1	ALU0/1	1	1/2
INC DEC NEG NOT	m	1		1
AAA		13		16		Not in x64 mode
AAS		13		12		Not in x64 mode
DAA		20		20		Not in x64 mode
DAS		21		25		Not in x64 mode
AAD		4		7		Not in x64 mode
AAM		10		24		Not in x64 mode
MUL IMUL	r8	3	ALU0, Mul	7	7
MUL IMUL	r16	4	ALU0, Mul	6	6
MUL IMUL	r32	3	ALU0, Mul	6	6
MUL IMUL	r64	8	ALU0, Mul	14	14
IMUL	r16,r16	2	ALU0, Mul	6	5
IMUL	r32,r32	1	ALU0, Mul	5	2
IMUL	r64,r64	6	ALU0, Mul	13	11
IMUL	r16,r16,i	2	ALU0, Mul	5	5
IMUL	r32,r32,i	1	ALU0, Mul	5	2
IMUL	r64,r64,i	7	ALU0, Mul	14	14
MUL IMUL	m8	3	ALU0, Mul	6
MUL IMUL	m16	5	ALU0, Mul	7
MUL IMUL	m32	4	ALU0, Mul	7
MUL IMUL	m64	8	ALU0, Mul	14
DIV	r/m8	9	ALU0, Div	22	22
DIV	r/m16	12	ALU0, Div	33	33
DIV	r/m32	12	ALU0, Div	49	49
DIV	r/m 64	38	ALU0, Div	183	183
IDIV	r/m8	26	ALU0, Div	38	38
IDIV	r/m16	29	ALU0, Div	45	45
IDIV	r/m32	29	ALU0, Div	61	61
IDIV	r/m64	60	ALU0, Div	207	207
CBW		2	ALU0	5
CWDE		1	ALU0	1
CDQE		1	ALU0	1
CWD		2	ALU0	5
CDQ		1	ALU0	1
CQO		1	ALU0	1

Logic instructions
AND OR XOR	r,r/i	1	ALU0/1	1	1/2
AND OR XOR	r,m	1	ALU0/1, Mem		1
AND OR XOR	m,r/i	1	ALU0/1, Mem	1	1
TEST	r,r/i	1	ALU0/1	1	1/2
TEST	m,r/i	1	ALU0/1, Mem		1
SHR SHL SAR	r,i/cl	1	ALU0	1	1
SHR SHL SAR	m,i/cl	1	ALU0	1	1
ROR ROL	r,i/cl	1	ALU0	1	1
ROR ROL	m,i/cl	1	ALU0	1	1
RCR	r,1	5	ALU0	7
RCL	r,1	2	ALU0	1
RCR	r/m,i/cl	12-17	ALU0	12-15
RCL	r/m,i/cl	14-20	ALU0	14-18
SHLD	r16,r16,i	10	ALU0	10		1-2 more if mem
SHLD	r32,r32,i	2	ALU0	5		1-2 more if mem
SHLD	r64,r64,i	10	ALU0	11		1-2 more if mem
SHLD	r16,r16,cl	9	ALU0	9		1-2 more if mem
SHLD	r32,r32,cl	2	ALU0	5		1-2 more if mem
SHLD	r64,r64,cl	9	ALU0	10		1-2 more if mem
SHRD	r16,r16,i	8	ALU0	8		1-2 more if mem
SHRD	r32,r32,i	2	ALU0	5		1-2 more if mem
SHRD	r64,r64,i	10	ALU0	9		1-2 more if mem
SHRD	r16,r16,cl	7	ALU0	8		1-2 more if mem
SHRD	r32,r32,cl	2	ALU0	5		1-2 more if mem
SHRD	r64,r64,cl	9	ALU0	9		1-2 more if mem
BT	r,r/i	1	ALU1	1	1
BT	m,r	9		10
BT	m,i	2		5
BTR BTS BTC	r,r/i	1	ALU1	1	1
BTR BTS BTC	m,r	10	ALU1	11
BTR BTS BTC	m,i	3	ALU1	6
BSF BSR	r,r/m	10		16
SETcc	r	1	ALU0+1	2	2
SETcc	m	2			5
CLC STC		1	ALU0/1		1/2
CMC		1		2	2
CLD		5			7
STD		6			25

Control transfer instructions
JMP	short/near	1	ALU1		2
JMP	far	29			66	Not in x64 mode
JMP	r	1			4
JMP	m(near)	2			7
JMP	m(far)	30			78
Conditional jump	short/near	1	ALU1		2
J(E/R)CXZ	short	3			7
LOOP	short	8			8
LOOP(N)E	short	8			8
CALL	near	1			3
CALL	far	37			65	Not in x64 mode
CALL	r	1			18
CALL	m(near)	2			20
CALL	m(far)	38			64
RETN		1	np		6
RETN	i	1	np		6
RETF		36			80
RETF	i	36			80
BOUND	r,m	11			10	Not in x64 mode
INTO		4			6	Not in x64 mode

String instructions
LODS		3		6
REP LODS		5n+11		3n+50
STOS		2		5
REP STOS		3n+10		2n+4
MOVS		4		6
REP MOVS		4n+11		2n - 4n		fastest for high n
SCAS		3		6
REP SCAS		5n+16		3n+60
CMPS		5		7
REP CMPS		6n+16		4n+40

Other
NOP (90)		1	ALU0/1		1/2
Long NOP (0F 1F)		1	ALU0/1		1/2
PAUSE		5		24
ENTER	a,0	14		23
ENTER	a,b	20+6b
LEAVE		4			6
CPUID		40-80		100-170
RDTSC		16		29
RDPMC		24		48

Floating point x87 instructions
	Operands	μops	Unit	Latency	Reciprocal throughput	Remarks
Move instructions
FLD	r	1		1	1
FLD	m32/m64	1		3	1
FLD	m80	4		9	10
FBLD	m80	52		92	92
FST(P)	r	1		1	1
FST(P)	m32/m64	3		7	9
FSTP	m80	8		12	13
FBSTP	m80	189		221	221
FXCH	r	1		1	1
FILD	m	1		7	6
FIST(P)	m	3		11	9
FISTTP	m	3		11	9	SSE3
FLDZ		1			1
FLD1		2			8
FLDPI FLDL2E etc.		2			10
FCMOVcc	r	3		9	9
FNSTSW	AX	4			10
FNSTSW	m16	4			10
FLDCW	m16	2			8
FNSTCW	m16	3			9
FINCSTP FDECSTP		1		1	1
FFREE(P)		1			1
FNSAVE	m	166		321	321
FRSTOR	m	83		177	177

Arithmetic instructions
FADD(P) FSUB(R)(P)	r/m	1		5	1
FMUL(P)	r/m	1	Mul	5	2
FDIV(R)(P)	r/m	1	Div	71	71
FABS		1		1	1
FCHS		1		1	1
FCOM(P) FUCOM	r/m	1		1	1
FCOMPP FUCOMPP		1		1	1
FCOMI(P) FUCOMI(P)	r	5			10
FIADD FISUB(R)	m	3			9
FIMUL	m	3	Mul		9
FIDIV(R)	m	3	Div		73
FICOM(P)	m	3			9
FTST		1		1	1
FXAM		1		1	1
FPREM		26		~110
FPREM1		37		~130
FRNDINT		19		48

Math
FSCALE		30		56
FXTRACT		15		24
FSQRT		1	Div	71
FSIN FCOS		9		~260
FSINCOS		112		~260
F2XM1		25		~100
FYL2X FYL2XP1		63		~220
FPTAN		100		~300
FPATAN		91		~300

Other
FNOP		1			1
WAIT		2		5	5
FNCLEX		4			26
FNINIT		23		74

Integer MMX and XMM instructions
	Operands	μops	Unit	Latency	Reciprocal throughput	Remarks
Move instructions
MOVD	r32/64,(x)mm	1		4	2
MOVD	m32/64,(x)mm	1	Mem	5	1
MOVD	(x)mm,r32/64	1		3	1
MOVD	(x)mm,m32/64	1	Mem	4	1
MOVQ	(x)mm, (x)mm	1	FP0/1	1	1/2
MOVQ	(x)mm,m64	1	Mem	4	1
MOVQ	m64, (x)mm	1	Mem	5	1
MOVDQA	xmm, xmm	1	FP0/1	1	1/2
MOVDQA	xmm, m128	1	Mem	4	1
MOVDQA	m128, xmm	1	Mem	5	1
MOVDQU	m128, xmm	3	Mem	6	6
MOVDQU	xmm, m128	4	Mem	6	6
LDDQU	xmm, m128	4	Mem	6	6
MOVDQ2Q	mm, xmm	1		1	1
MOVQ2DQ	xmm,mm	1		1	1
MOVNTQ	m64,mm	1	Mem	~400	1
MOVNTDQ	m128,xmm	1	Mem	~450	3
PACKSSWB/DW PACKUSWB	(x)mm, (x)mm	1	FP0	1	1
PUNPCKH/LBW/WD/DQ	(x)mm, (x)mm	1	FP0	1	1
PUNPCKH/LQDQ	(x)mm, (x)mm	1	FP0	1	1
PSHUFB	mm,mm	1	FP0	1	1
PSHUFB	xmm,xmm	4		6	6
PSHUFW	mm,mm,i	1	FP0	1	1
PSHUFL/HW	xmm,xmm,i	1	FP0	1	1
PSHUFD	xmm,xmm,i	1	FP0	1	1
PALIGNR	xmm, xmm,i	1	FP0	1	1
MASKMOVQ	mm,mm	1	Mem		2
MASKMOVDQU	xmm,xmm	2	Mem		7
PMOVMSKB	r32,(x)mm	1		4	2
PINSRW	(x)mm,r32,i	1		3	1
PEXTRW	r32,(x)mm,i	2		5	5

Arithmetic instructions
PADD/SUB(U)(S)B/W/D	(x)mm, (x)mm	1	FP0/1	1	1/2
PADDQ PSUBQ	(x)mm, (x)mm	2		5	5
PHADD(S)W PHSUB(S)W	(x)mm, (x)mm	7		8	8
PHADDD PHSUBD	(x)mm, (x)mm	3		6
PCMPEQ/GTB/W/D	(x)mm,(x)mm	1	FP0/1	1	1/2
PMULL/HW PMULHUW	mm,mm	1	FP0, Mul	4	1
PMULL/HW PMULHUW	xmm,xmm	1	FP0, Mul	5	2
PMULHRSW	mm,mm	1	FP0, Mul	4	1
PMULHRSW	xmm,xmm	1	FP0, Mul	5	2
PMULUDQ	mm,mm	1	FP0, Mul	4	1
PMULUDQ	xmm,xmm	1	FP0, Mul	5	2
PMADDWD	mm,mm	1	FP0, Mul	4	1
PMADDWD	xmm,xmm	1	FP0, Mul	5	2
PMADDUBSW	mm,mm	1	FP0, Mul	4	1
PMADDUBSW	xmm,xmm	1	FP0, Mul	5	2
PSADBW	mm,mm	1	FP0, Mul	4	1
PSADBW	xmm,xmm	1	FP0, Mul	5	2
PAVGB/W	(x)mm,(x)mm	1	FP0/1	1	1/2
PMIN/MAXUB	(x)mm,(x)mm	1	FP0/1	1	1/2
PMIN/MAXSW	(x)mm,(x)mm	1	FP0/1	1	1/2
PABSB PABSW PABSD	(x)mm,(x)mm	1	FP0/1	1	1/2
PSIGNB PSIGNW PSIGND	(x)mm,(x)mm	1	FP0/1	1	1/2

Logic instructions
PAND(N) POR PXOR	(x)mm,(x)mm	1	FP0/1	1	1/2
PSLL/RL/RAW/D/Q	(x)mm,(x)mm	2	FP0	5	5
PSLL/RL/RAW/D/Q	(x)xmm,i	1	FP0	1	1
PSLL/RLDQ	xmm,i	1	FP0	1	1

Other
EMMS		9			9

Floating point XMM instructions
	Operands	μops	Unit	Latency	Reciprocal throughput	Remarks
Move instructions
MOVAPS/D	xmm,xmm	1	FP0/1	1	1/2
MOVAPS/D	xmm,m128	1	Mem	4	1
MOVAPS/D	m128,xmm	1	Mem	5	1
MOVUPS/D	xmm,m128	4	Mem	6	6
MOVUPS/D	m128,xmm	3	Mem	6	6
MOVSS/D	xmm,xmm	1	FP0/1	1	1/2
MOVSS/D	xmm,m32/64	1	Mem	4	1
MOVSS/D	m32/64,xmm	1	Mem	5	1
MOVHPS/D MOVLPS/D	xmm,m64	1	Mem	5	1
MOVHPS/D	m64,xmm	1	Mem	4	1
MOVLPS/D	m64,xmm	1	Mem	4	1
MOVLHPS MOVHLPS	xmm,xmm	1	FP0	1	1
MOVMSKPS/D	r32,xmm	1		4	2
MOVNTPS/D	m128,xmm	1	Mem	~500	3
SHUFPS	xmm,xmm,i	1	FP0	1	1
SHUFPD	xmm,xmm,i	1	FP0	1	1
MOVDDUP	xmm,xmm	1	FP0	1	1
MOVSH/LDUP	xmm,xmm	1	FP0	1	1
UNPCKH/LPS	xmm,xmm	1	FP0	1	1
UNPCKH/LPD	xmm,xmm	1	FP0	1

Conversion
CVTPD2PS	xmm,xmm	4		11	11
CVTSD2SS	xmm,xmm	3		10	10
CVTPS2PD	xmm,xmm	4		7	6
CVTSS2SD	xmm,xmm	3		6	6
CVTDQ2PS	xmm,xmm	3		6	6
CVT(T) PS2DQ	xmm,xmm	3		6	6
CVTDQ2PD	xmm,xmm	3		7	6
CVT(T)PD2DQ	xmm,xmm	3		6	6
CVTPI2PS	xmm,mm	1		6	5
CVT(T)PS2PI	mm,xmm	1		4	1
CVTPI2PD	xmm,mm	3		7	6
CVT(T) PD2PI	mm,xmm	4		7	7
CVTSI2SS	xmm,r32	3		7	6
CVT(T)SS2SI	r32,xmm	3		10	8
CVTSI2SD	xmm,r32	3		8	6
CVT(T)SD2SI	r32,xmm	3		10	8

Arithmetic
ADDSS SUBSS	xmm,xmm	1	FP1	5	1
ADDSD SUBSD	xmm,xmm	1	FP1	5	1
ADDPS SUBPS	xmm,xmm	1	FP1	5	1
ADDPD SUBPD	xmm,xmm	3	FP1	6	6
ADDSUBPS	xmm,xmm	1	FP1	5	1
ADDSUBPD	xmm,xmm	3	FP1	6	6
HADDPS HSUBPS	xmm,xmm	5	FP0+1	8	7
HADDPD HSUBPD	xmm,xmm	5	FP0+1	8	7
MULSS	xmm,xmm	1	FP0, Mul	4	1
MULSD	xmm,xmm	1	FP0, Mul	5	2
MULPS	xmm,xmm	1	FP0, Mul	5	2
MULPD	xmm,xmm	6	FP0, Mul	9	9
DIVSS	xmm,xmm	3	FP0, Div	31	31
DIVSD	xmm,xmm	3	FP0, Div	60	60
DIVPS	xmm,xmm	6	FP0, Div	64	64
DIVPD	xmm,xmm	6	FP0, Div	122	122
RCPSS	xmm,xmm	1		4	1
RCPPS	xmm,xmm	5		9	8
CMPccSS/D	xmm,xmm	1	FP0	5	1
CMPccPS/D	xmm,xmm	3	FP0	6	6
COMISS/D UCOMISS/D	xmm,xmm	4	FP0	9	9
MAXSS/D MINSS/D	xmm,xmm	1	FP0	5	1
MAXPS/D MINPS/D	xmm,xmm	3	FP0	6	6

Math
SQRTSS	xmm,xmm	3	FP0, Div	31	31
SQRTPS	xmm,xmm	5	FP0, Div	63	63
SQRTSD	xmm,xmm	3	FP0, Div	60	60
SQRTPD	xmm,xmm	5	FP0, Div	121	121
RSQRTSS	xmm,xmm	1	FP0	4	1
RSQRTPS	xmm,xmm	5	FP0	9	8

Logic
ANDPS/D	xmm,xmm	1	FP0/1	1	1/2
ANDNPS/D	xmm,xmm	1	FP0/1	1	1/2
ORPS/D	xmm,xmm	1	FP0/1	1	1/2
XORPS/D	xmm,xmm	1	FP0/1	1	1/2

Other
LDMXCSR	m32	4		5	6
STMXCSR	m32	4		14	15
FXSAVE	m4096	121		142	144
FXRSTOR	m4096	116		149	150

## VIA Nano 2000
VIA Nano 2000 series
List of instruction timings and μop breakdown

Explanation of column headings:
Operands:	i = immediate data, r = register, mm = 64 bit mmx register, xmm = 128 bit xmm register, (x)mm = mmx or xmm register, sr = segment register, m = memory, m32 = 32-bit memory operand, etc.
μops:	The number of micro-operations from the decoder or ROM. Note that the VIA Nano 2000 processor has no reliable performance monitor counter for μops. Therefore the number of μops cannot be determined except in simple cases.
Port:	Tells which execution port or unit is used. Instructions that use the same port cannot execute simultaneously.
	I1:	Integer add, Boolean, shift, etc.
	I2:	Integer add, Boolean, move, jump.
	I12:	Can use either I1 or I2, whichever is vacant first.
	MA:	Multiply, divide and square root on all operand types.
	MB:	Various Integer and floating point SIMD operations.
	MBfadd:	Floating point addition subunit under MB.
	SA:	Memory store address.
	ST:	Memory store.
	LD:	Memory load.
Latency:	This is the delay that the instruction generates in a dependency chain. The numbers are minimum values. Cache misses, misalignment, and exceptions may increase the clock counts considerably. Floating point operands are presumed to be normal numbers. Denormal numbers, NAN's and infinity increase the delays very much, except in XMM move, shuffle and Boolean instructions. Floating point overflow, underflow, denormal or NAN results give a similar delay.
	Note: There is an additional latency for moving data from one unit or subunit to another. A table of these latencies is given in manual 3: "The microarchitecture of Intel, AMD and VIA CPUs". These additional latencies are not included in the listings below where the source and destination operands are of the same type.
Reciprocal throughput:	The average number of clock cycles per instruction for a series of independent instructions of the same kind in the same thread.

Integer instructions
	Operands	μops	Port	Latency	Recipro-cal thruoghput	Remarks
Move instructions
MOV	r,r	1	I2	1	1
MOV	r,i	1	I2	1	1
MOV	r,m	1	LD	2	1	Latency 4 on pointer register
MOV	m,r	1	SA, ST	2	1.5
MOV	m,i	1	SA, ST		1.5
MOV	r,sr				1
MOV	m,sr				2
MOV	sr,r			20	20
MOV	sr,m			20	20
MOVNTI	m,r		SA, ST	2	1.5
MOVSX MOVSXD MOVZX	r,r	1	I2	1	1
MOVSX MOVSXD	r,m	2	LD, I2	3	1
MOVZX	r,m	1	LD	2	1
CMOVcc	r,r	2	I1, I2	2	1
CMOVcc	r,m		LD, I1	5	2
XCHG	r,r	3	I2	3	3
XCHG	r,m			20	20	Implicit lock
XLAT	m			6
PUSH	r		SA, ST		1-2
PUSH	i		SA, ST		1-2
PUSH	m		Ld, SA, ST		2
PUSH	sr				17
PUSHF(D/Q)				8	8
PUSHA(D)					15	Not in x64 mode
POP	r		LD		1.25
POP	(E/R)SP				4
POP	m				5
POP	sr				20
POPF(D/Q)				9	9
POPA(D)					12	Not in x64 mode
LAHF		1	I1	1	1
SAHF		1	I1	1	1
SALC				9	6	Not in x64 mode
LEA	r,m	1	SA	1	1	3 clock latency on input register
BSWAP	r	1	I2	1	1
LDS LES LFS LGS LSS	m			30	30
PREFETCHNTA	m		LD		1-2
PREFETCHT0/1/2	m		LD		1-2
LFENCE					14
MFENCE					14
SFENCE					14

Arithmetic instructions
ADD SUB	r,r/i	1	I12	1	1/2
ADD SUB	r,m	2	LD I12		1
ADD SUB	m,r/i	3	LD I12 SA ST	5	2
ADC SBB	r,r/i	1	I1	1	1
ADC SBB	r,m	2	LD I1		1
ADC SBB	m,r/i	3	LD I1 SA ST	5	2
CMP	r,r/i	1	I12	1	1/2
CMP	m,r/i	2	LD I12		1
INC DEC NEG NOT	r	1	I12	1	1/2
INC DEC NEG NOT	m	3	LD I12 SA ST	5
AAA					37	Not in x64 mode
AAS					37	Not in x64 mode
DAA					22	Not in x64 mode
DAS					24	Not in x64 mode
AAD					23	Not in x64 mode
AAM					30	Not in x64 mode
MUL IMUL	r8		MA	7-9		Extra latency to other ports
MUL IMUL	r16		MA	7-9		do.
MUL IMUL	r32		MA	7-9		do.
MUL IMUL	r64		MA	8-10		do.
IMUL	r16,r16		MA	4-6	1	do.
IMUL	r32,r32		MA	4-6	1	do.
IMUL	r64,r64		MA	5-7	2	do.
IMUL	r16,r16,i		MA	4-6	1	do.
IMUL	r32,r32,i		MA	4-6	1	do.
IMUL	r64,r64,i		MA	5-7	2	do.
DIV	r8		MA	26	26	do.
DIV	r16		MA	27-35	27-35	do.
DIV	r32		MA	25-41	25-41	do.
DIV	r64		MA	148-183	148-183	do.
IDIV	r8		MA	26	26	do.
IDIV	r16		MA	27-35	27-35	do.
IDIV	r32		MA	23-39	23-39	do.
IDIV	r64		MA	187-222	187-222	do.
CBW CWDE CDQE		1	I1	1	1
CWD CDQ CQO		1	I1	1	1

Logic instructions
AND OR XOR	r,r/i	1	I12	1	1/2
AND OR XOR	r,m	2	LD I12		1
AND OR XOR	m,r/i	3	LD I12 SA ST	5	2
TEST	r,r/i	1	I12	1	1/2
TEST	m,r/i	2	LD I12		1
SHR SHL SAR	r,i/cl	1	I1	1	1
ROR ROL	r,i/cl	1	I1	1	1
RCR RCL	r,1	1	I1	1	1
RCR RCL	r,i/cl		I1	28+3n	28+3n
SHLD SHRD	r16,r16,i		I1	11	11
SHLD SHRD	r32,r32,i		I1	7	7
SHLD	r64,r64,i		I1	33	33
SHRD	r64,r64,i		I1	43	43
SHLD SHRD	r16,r16,cl		I1	11	11
SHLD SHRD	r32,r32,cl		I1	7	7
SHLD	r64,r64,cl		I1	33	33
SHRD	r64,r64,cl		I1	43	43
BT	r,r/i	1	I1	1	1
BT	m,r		I1		8
BT	m,i	2	I1		1
BTR BTS BTC	r,r/i	2	I1	2	2
BTR BTS BTC	m,r		I1	10	10
BTR BTS BTC	m,i		I1	8	8
BSF BSR	r,r		I1	3	2
SETcc	r		I1	2	1
SETcc	m				1
CLC STC CMC			I1	3	3
CLD STD				3	3

Control transfer instructions
JMP	short/near	1	I2	3	3	8 if >2 jumps in 16 bytes block
JMP	far			58		Not in x64 mode
JMP	r		I2	3	3	8 if >2 jumps in 16 bytes block
JMP	m(near)			3	3	do.
JMP	m(far)			55
Conditional jump	short/near			1-3-8	1-3-8	1 if not jumping. / 3 if jumping. / 8 if >2 jumps in 16 bytes block
J(E/R)CXZ	short			1-3-8	1-3-8	do.
LOOP	short			1-3-8	1-3-8	do.
LOOP(N)E	short			25	25
CALL	near			3	3	8 if >2 jumps in 16 bytes block
CALL	far			72	72	Not in x64 mode
CALL	r			3	3	8 if >2 jumps in 16 bytes block
CALL	m(near)			4	3	do.
CALL	m(far)			72	72
RETN				3	3	8 if >2 jumps in 16 bytes block
RETN	i			3	3	do.
RETF				39	39
RETF	i			39	39
BOUND	r,m				13	Not in x64 mode
INTO					7	Not in x64 mode

String instructions
LODSB/W/D/Q					1
REP LODSB/W/D/Q					3n+22
STOSB/W/D/Q					1-2
REP STOSB/W/D/Q					Small: 2n+2, Big: 6 bytes per clock
MOVSB/W/D/Q					2
REP MOVSB/W/D/Q					Small: 2n+45, / Big: 6 bytes per clock
SCASB/W/D/Q					1
REP SCASB					2.2n
REP SCASW/D/Q					Small: 2n+50 / Big: 5 bytes per clock
CMPSB/W/D/Q					6
REP CMPSB/W/D/Q					2.4n+24

Other
NOP (90)		1	All		1	Blocks all ports
Long NOP (0F 1F)		1	I12		1/2
PAUSE					25
ENTER	a,0				23
ENTER	a,b				52+5b
LEAVE				4	4
CPUID				53-173
RDTSC					39
RDPMC				40	40

Floating point x87 instructions
	Operands	μops	Port and Unit	Latency	Reciprocal thruoghput	Remarks
Move instructions
FLD	r	1	MB	1	1
FLD	m32/m64	2	LD MB	4	1
FLD	m80	2	LD MB	4	1
FBLD	m80			54	54
FST(P)	r	1	MB	1	1
FST(P)	m32/m64	3	MB SA ST	5	1-2
FSTP	m80	3	MB SA ST	5	1-2
FBSTP	m80			125	125
FXCH	r	1	I2	0	1
FILD	m16			7
FILD	m32			5
FILD	m64			5
FIST(T)(P)	m16			6
FIST(T)(P)	m32			5
FIST(T)(P)	m64			5
FLDZ FLD1		1	MB		1
FLDPI FLDL2E etc.					10
FCMOVcc	r			2	2
FNSTSW	AX				5
FNSTSW	m16				3
FLDCW	m16			13	13
FNSTCW	m16				2
FINCSTP FDECSTP		1	I2	0	1
FFREE(P)		1	MB		1
FNSAVE	m			321	321
FRSTOR	m			195	195

Arithmetic instructions
FADD(P) FSUB(R)(P)	r/m	1	MB	2	1	Lower precision: Lat: 4, Thr: 2
FMUL(P)	r/m	1	MA	4	2
FDIV(R)(P)	r/m		MA	15-42	15-42
FABS		1	MB	1	1
FCHS		1	MB	1	1
FCOM(P) FUCOM	r/m	1	MB		1
FCOMPP FUCOMPP		1	MB		1
FCOMI(P) FUCOMI(P)	r	1	MB		1
FIADD FISUB(R)	m		MB		2
FIMUL	m				4
FIDIV(R)	m				42
FICOM(P)	m	1			2
FTST		1	MB		1
FXAM					41
FPREM				151-171
FPREM1				106-155
FRNDINT				29

Math
FSCALE				39
FXTRACT				36-57
FSQRT				73
FSIN FCOS				51-159
FSINCOS				270-360
F2XM1				50-200
FYL2X				~60
FYL2XP1				~170
FPTAN				300-370
FPATAN				~170

Other
FNOP		1	MB		1
WAIT		1	I12	0	1/2
FNCLEX					57
FNINIT					85

Integer MMX and XMM instructions
	Operands	μops	Port and Unit	Latency	Reciprocal thruoghput	Remarks
Move instructions
MOVD	r32/64,(x)mm	1		3	1
MOVD	m32/64,(x)mm	1	SA ST	2-3	1-2
MOVD	(x)mm,r32/64			4	1
MOVD	(x)mm,m32/64	1	LD	2-3	1
MOVQ	(x)mm, (x)mm	1	MB	1	1
MOVQ	(x)mm,m64	1	LD	2-3	1
MOVQ	m64, (x)mm	1	SA ST	2-3	1-2
MOVDQA	xmm, xmm	1	MB	1	1
MOVDQA	xmm, m128	1	LD	2-3	1
MOVDQA	m128, xmm	1	SA ST	2-3	1-2
MOVDQU	m128, xmm	1	SA ST	2-3	1-2
MOVDQU	xmm, m128	1	LD	2-3	1
LDDQU	xmm, m128	1	LD	2-3	1
MOVDQ2Q	mm, xmm	1	MB	1	1
MOVQ2DQ	xmm,mm	1	MB	1	1
MOVNTQ	m64,mm	3		~300	2
MOVNTDQ	m128,xmm	3		~300	2
PACKSSWB/DW PACKUSWB	(x)mm, (x)mm	1	MB	1	1
PUNPCKH/LBW/WD/ DQ	(x)mm, (x)mm	1	MB	1	1
PUNPCKH/LQDQ	(x)mm, (x)mm	1	MB	1	1
PSHUFB	(x)mm,(x)mm	1	MB	1	1
PSHUFW	mm,mm,i	1	MB	1	1
PSHUFL/HW	xmm,xmm,i	1	MB	1	1
PSHUFD	xmm,xmm,i	1	MB	1	1
PALIGNR	xmm, xmm,i	1	MB	1	1
MASKMOVQ	mm,mm				1-3
MASKMOVDQU	xmm,xmm				1-3
PMOVMSKB	r32,(x)mm			3	1
PEXTRW	r32 ,(x)mm,i			3	1
PINSRW	(x)mm,r32,i			9	9

Arithmetic instructions
PADD/SUB(U)(S)B/W/D	(x)mm, (x)mm	1	MB	1	1
PADDQ PSUBQ	(x)mm, (x)mm	1	MB	1	1
PHADD(S)W PHSUB(S)W	(x)mm, (x)mm	3	MB	3	3
PHADDD PHSUBD	(x)mm, (x)mm	3	MB	3	3
PCMPEQ/GTB/W/D	(x)mm,(x)mm	1	MB	1	1
PMULL/HW PMULHUW	(x)mm,(x)mm	1	MA	3	1
PMULHRSW	(x)mm,(x)mm	1	MA	3	1
PMULUDQ	(x)mm,(x)mm	1	MA	3	1
PMADDWD	(x)mm,(x)mm			4	2
PMADDUBSW	(x)mm,(x)mm			10	8
PSADBW	(x)mm,(x)mm		MB	2	1
PAVGB/W	(x)mm,(x)mm	1	MB	1	1
PMIN/MAXUB	(x)mm,(x)mm	1	MB	1	1
PMIN/MAXSW	(x)mm,(x)mm	1	MB	1	1
PABSB PABSW PABSD	(x)mm,(x)mm	1	MB	1	1
PSIGNB PSIGNW PSIGND	(x)mm,(x)mm	1	MB	1	1

Logic instructions
PAND(N) POR PXOR	(x)mm,(x)mm	1	MB	1	1
PSLL/RL/RAW/D/Q	(x)mm,(x)mm	1	MB	1	1
PSLL/RL/RAW/D/Q	(x)xmm,i	1	MB	1	1
PSLL/RLDQ	xmm,i	1	MB	1	1

Other
EMMS		1	MB		1

Floating point XMM instructions
	Operands	μops	Port and Unit	Latency	Reciprocal thruoghput	Remarks
Move instructions
MOVAPS/D	xmm,xmm	1	MB	1	1
MOVAPS/D	xmm,m128	1	LD	2-3	1
MOVAPS/D	m128,xmm	1	SA ST	2-3	1-2
MOVUPS/D	xmm,m128	1	LD	2-3	1
MOVUPS/D	m128,xmm	1	SA ST	2-3	1-2
MOVSS/D	xmm,xmm	1	MB	1	1
MOVSS/D	xmm,m32/64	1	LD	2-3	1
MOVSS/D	m32/64,xmm	1	SA ST	2-3	1-2
MOVHPS/D	xmm,m64			6	1
MOVLPS/D	xmm,m64			6	1
MOVHPS/D	m64,xmm			6	1-2
MOVLPS/D	m64,xmm			2	1-2
MOVLHPS MOVHLPS	xmm,xmm	1	MB	1	1
MOVMSKPS/D	r32,xmm			3	1
MOVNTPS/D	m128,xmm			~300	2.5
SHUFPS	xmm,xmm,i	1	MB	1	1
SHUFPD	xmm,xmm,i	1	MB	1	1
MOVDDUP	xmm,xmm	1	MB	1	1
MOVSH/LDUP	xmm,xmm	1	MB	1	1
UNPCKH/LPS	xmm,xmm	1	MB	1	1
UNPCKH/LPD	xmm,xmm	1	MB	1	1

Conversion
CVTPD2PS	xmm,xmm			3-4
CVTSD2SS	xmm,xmm			15
CVTPS2PD	xmm,xmm			3-4
CVTSS2SD	xmm,xmm			15
CVTDQ2PS	xmm,xmm			3
CVT(T) PS2DQ	xmm,xmm			2
CVTDQ2PD	xmm,xmm			4
CVT(T)PD2DQ	xmm,xmm			3
CVTPI2PS	xmm,mm			4
CVT(T)PS2PI	mm,xmm			3
CVTPI2PD	xmm,mm			4
CVT(T) PD2PI	mm,xmm			3
CVTSI2SS	xmm,r32			5
CVT(T)SS2SI	r32,xmm			4
CVTSI2SD	xmm,r32			5
CVT(T)SD2SI	r32,xmm			4

Arithmetic
ADDSS SUBSS	xmm,xmm	1	MBfadd	2-3	1
ADDSD SUBSD	xmm,xmm	1	MBfadd	2-3	1
ADDPS SUBPS	xmm,xmm	1	MBfadd	2-3	1
ADDPD SUBPD	xmm,xmm	1	MBfadd	2-3	1
ADDSUBPS	xmm,xmm	1	MBfadd	2-3	1
ADDSUBPD	xmm,xmm	1	MBfadd	2-3	1
HADDPS HSUBPS	xmm,xmm		MBfadd	5	3
HADDPD HSUBPD	xmm,xmm		MBfadd	5	3
MULSS	xmm,xmm	1	MA	3	1
MULSD	xmm,xmm	1	MA	4	2
MULPS	xmm,xmm		MA	3	1
MULPD	xmm,xmm		MA	4	2
DIVSS	xmm,xmm		MA	15-22	15-22
DIVSD	xmm,xmm		MA	15-36	15-36
DIVPS	xmm,xmm		MA	42-82	42-82
DIVPD	xmm,xmm		MA	24-70	24-70
RCPSS	xmm,xmm			5	5
RCPPS	xmm,xmm			14	11
CMPccSS/D	xmm,xmm	1	MBfadd	2	1
CMPccPS/D	xmm,xmm	1	MBfadd	2	1
COMISS/D UCOMISS/D	xmm,xmm			3	1
MAXSS/D MINSS/D	xmm,xmm	1	MBfadd	2	1
MAXPS/D MINPS/D	xmm,xmm	1	MBfadd	2	1

Math
SQRTSS	xmm,xmm		MA	33	33
SQRTPS	xmm,xmm		MA	126	126
SQRTSD	xmm,xmm		MA	62	62
SQRTPD	xmm,xmm		MA	122	122
RSQRTSS	xmm,xmm			5	5
RSQRTPS	xmm,xmm			14	11

Logic
ANDPS/D	xmm,xmm	1	MB	1	1
ANDNPS/D	xmm,xmm	1	MB	1	1
ORPS/D	xmm,xmm	1	MB	1	1
XORPS/D	xmm,xmm	1	MB	1	1

Other
LDMXCSR	m32			45	29
STMXCSR	m32			13	13
FXSAVE	m4096			208	208
FXRSTOR	m4096			232	232

VIA-specific instructions
Instruction	Conditions	Clock cycles, approximately		Clock cycles, approximately
XSTORE	Data available	160-400 clock giving 8 bytes		160-400 clock giving 8 bytes
XSTORE	No data available	50-80 clock giving 0 bytes		50-80 clock giving 0 bytes
REP XSTORE	Quality factor = 0	4800 clock per 8 bytes		4800 clock per 8 bytes
REP XSTORE	Quality factor > 0	19200 clock per 8 bytes		19200 clock per 8 bytes
REP XCRYPTECB	128 bits key	44 clock per 16 bytes		44 clock per 16 bytes
REP XCRYPTECB	192 bits key	46 clock per 16 bytes		46 clock per 16 bytes
REP XCRYPTECB	256 bits key	48 clock per 16 bytes		48 clock per 16 bytes
REP XCRYPTCBC	128 bits key	54 clock per 16 bytes		54 clock per 16 bytes
REP XCRYPTCBC	192 bits key	59 clock per 16 bytes		59 clock per 16 bytes
REP XCRYPTCBC	256 bits key	63 clock per 16 bytes		63 clock per 16 bytes
REP XCRYPTCTR	128 bits key	43 clock per 16 bytes		43 clock per 16 bytes
REP XCRYPTCTR	192 bits key	46 clock per 16 bytes		46 clock per 16 bytes
REP XCRYPTCTR	256 bits key	48 clock per 16 bytes		48 clock per 16 bytes
REP XCRYPTCFB	128 bits key	54 clock per 16 bytes		54 clock per 16 bytes
REP XCRYPTCFB	192 bits key	59 clock per 16 bytes		59 clock per 16 bytes
REP XCRYPTCFB	256 bits key	63 clock per 16 bytes		63 clock per 16 bytes
REP XCRYPTOFB	128 bits key	54 clock per 16 bytes		54 clock per 16 bytes
REP XCRYPTOFB	192 bits key	59 clock per 16 bytes		59 clock per 16 bytes
REP XCRYPTOFB	256 bits key	63 clock per 16 bytes		63 clock per 16 bytes
REP XSHA1		3 clock per byte		3 clock per byte
REP XSHA256		4 clock per byte		4 clock per byte

## Nano 3000
VIA Nano 3000 series
List of instruction timings and μop breakdown

Explanation of column headings:
Operands:	i = immediate data, r = register, mm = 64 bit mmx register, xmm = 128 bit xmm register, (x)mm = mmx or xmm register, sr = segment register, m = memory, m32 = 32-bit memory operand, etc.
μops:	The number of micro-operations from the decoder or ROM. Note that the VIA Nano 3000 processor has no reliable performance monitor counter for μops. Therefore the number of μops cannot be determined except in simple cases.
Port:	Tells which execution port or unit is used. Instructions that use the same port cannot execute simultaneously.
	I1:	Integer add, Boolean, shift, etc.
	I2:	Integer add, Boolean, move, jump.
	I12:	Can use either I1 or I2, whichever is vacant first.
	MA:	Multiply, divide and square root on all operand types.
	MB:	Various Integer and floating point SIMD operations.
	MBfadd:	Floating point addition subunit under MB.
	SA:	Memory store address.
	ST:	Memory store.
	LD:	Memory load.
Latency:	This is the delay that the instruction generates in a dependency chain. The numbers are minimum values. Cache misses, misalignment, and exceptions may increase the clock counts considerably. Floating point operands are presumed to be normal numbers. Denormal numbers, NAN's and infinity increase the delays very much, except in XMM move, shuffle and Boolean instructions. Floating point overflow, underflow, denormal or NAN results give a similar delay.
	Note: There is an additional latency for moving data from one unit or subunit to another. A table of these latencies is given in manual 3: "The microarchitecture of Intel, AMD and VIA CPUs". These additional latencies are not included in the listings below where the source and destination operands are of the same type.
Reciprocal throughput:	The average number of clock cycles per instruction for a series of independent instructions of the same kind in the same thread.

Integer instructions
	Operands	μops	Port	Latency	Recipro-cal thruoghput	Remarks
Move instructions
MOV	r,r	1	I2	1	1
MOV	r,i	1	I12	1	1/2
MOV	r,m	1	LD	2	1	Latency 4 on pointer register
MOV	m,r	1	SA, ST	2	1.5
MOV	m,i	1	SA, ST		1.5
MOV	r,sr		I12		1/2
MOV	m,sr				1.5
MOV	sr,r			20	20
MOV	sr,m			20	20
MOVNTI	m,r		SA, ST	2	1.5
MOVSX MOVZX	r,r	1	I12	1	1/2
MOVSXD	r64,r32	1		1	1
MOVSX MOVSXD	r,m	2	LD, I12	3	1
MOVZX	r,m	1	LD	2	1
CMOVcc	r,r	1	I12	1	1/2
CMOVcc	r,m		LD, I12	5	1
XCHG	r,r	3	I12	3	1.5
XCHG	r,m			18	18	Implicit lock
XLAT	m	3	LD, I1	6	2
PUSH	r	1	SA, ST		1-2
PUSH	i	1	SA, ST		1-2
PUSH	m		LD, SA, ST		2
PUSH	sr				6
PUSHF(D/Q)		3		2	2
PUSHA(D)		9			15	Not in x64 mode
POP	r	2	LD		1.25
POP	(E/R)SP				4
POP	m	3			2
POP	sr				11
POPF(D/Q)		3			1
POPA(D)		16			12	Not in x64 mode
LAHF		1	I1	1	1
SAHF		1	I1	1	1
SALC		2		10	6	Not in x64 mode
LEA	r,m	1	SA	1	1	Extra latency to other ports
BSWAP	r	1	I2	1	1
LDS LES LFS LGS LSS	m	12		28	28
PREFETCHNTA	m	1	LD		1
PREFETCHT0/1/2	m	1	LD		1
LFENCE MFENCE SFENCE					15

Arithmetic instructions
ADD SUB	r,r/i	1	I12	1	1/2
ADD SUB	r,m	2	LD I12		1
ADD SUB	m,r/i	3	LD I12 SA ST	5	2
ADC SBB	r,r/i	1	I1	1	1
ADC SBB	r,m	2	LD I1		1
ADC SBB	m,r/i	3	LD I1 SA ST	5	2
CMP	r,r/i	1	I12	1	1/2
CMP	m,r/i	2	LD I12		1
INC DEC NEG NOT	r	1	I12	1	1/2
INC DEC NEG NOT	m	3	LD I12 SA ST	5
AAA		12			37	Not in x64 mode
AAS		12			22	Not in x64 mode
DAA		14			22	Not in x64 mode
DAS		14			24	Not in x64 mode
AAD		7			24	Not in x64 mode
AAM		13			31	Not in x64 mode
MUL IMUL	r8	1	I2	2
MUL IMUL	r16	3	I2	3
MUL IMUL	r32	3	I2	3
MUL IMUL	r64	3	MA	8	8	Extra latency to other ports
IMUL	r16,r16	1	I2	2	1
IMUL	r32,r32	1	I2	2	1
IMUL	r64,r64	1	MA	5	2	Extra latency to other ports
IMUL	r16,r16,i	1	I2	2	1
IMUL	r32,r32,i	1	I2	2	1
IMUL	r64,r64,i	1	MA	5	2	Extra latency to other ports
DIV	r8		MA	22-24	22-24
DIV	r16		MA	24-28	24-28
DIV	r32		MA	22-30	22-30
DIV	r64		MA	145-162	145-162
IDIV	r8		MA	21-24	21-24
IDIV	r16		MA	24-28	24-28
IDIV	r32		MA	18-26	18-26
IDIV	r64		MA	182-200	182-200
CBW CWDE CDQE		1	I2	1	1
CWD CDQ CQO		1	I2	1	1

Logic instructions
AND OR XOR	r,r/i	1	I12	1	1/2
AND OR XOR	r,m	2	LD I12		1
AND OR XOR	m,r/i	3	LD I12 SA ST	5	2
TEST	r,r/i	1	I12	1	1/2
TEST	m,r/i	2	LD I12		1
SHR SHL SAR	r,i/cl	1	I12	1	1/2
ROR ROL	r,i/cl	1	I1	1	1
RCR RCL	r,1	1	I1	1	1
RCR RCL	r,i/cl	5+2n	I1	28+3n	28+3n
SHLD SHRD	r16,r16,i/cl	2	I1	2	2
SHLD SHRD	r32,r32,i/cl	2	I1	2	2
SHLD	r64,r64,i/cl	16	I1	32	32
SHRD	r64,r64,i/cl	23	I1	42	42
BT	r,r/i	1	I1	1	1
BT	m,r	6	I1		8
BT	m,i	2	I1		1
BTR BTS BTC	r,r/i	2	I1	2	2
BTR BTS BTC	m,r	8	I1	10	10
BTR BTS BTC	m,i	5	I1	8	8
BSF BSR	r,r	2	I1	2	2
SETcc	r8	1	I1	1	1
SETcc	m	2			2
CLC STC CMC		3	I1	3	3
CLD STD		3	I1	3	3

Control transfer instructions
JMP	short/near	1	I2	3	3	8 if >2 jumps in 16 bytes block
JMP	far	14			50	Not in x64 mode
JMP	r	2	I2	3	3	8 if >2 jumps in 16 bytes block
JMP	m(near)	2		3	3	do.
JMP	m(far)	17			42
Conditional jump	short/near	1	I2	1-3-8	1-3-8	1 if not jumping. / 3 if jumping. / 8 if >2 jumps in 16 bytes block
J(E/R)CXZ	short	2		1-3-8	1-3-8
LOOP	short	2		1-3-8	1-3-8
LOOP(N)E	short	5		24	24
CALL	near	2		3	3	8 if >2 jumps in 16 bytes block
CALL	far	17			58	Not in x64 mode
CALL	r	2		3	3	8 if >2 jumps in 16 bytes block
CALL	m(near)	3		4	3	do.
CALL	m(far)	19			54
RETN		3		3	3	8 if >2 jumps in 16 bytes block
RETN	i	4		3	3	do.
RETF		20			49
RETF	i	20			49
BOUND	r,m	9			13	Not in x64 mode
INTO		3			7	Not in x64 mode

String instructions
LODSB/W/D/Q		2			1
REP LODSB/W/D/Q		3n			3n+27
STOSB/W/D/Q		1			1-2
REP STOSB/W/D/Q					Small: n+40, Big: 6-7 bytes/clk
MOVSB/W/D/Q		3			2
REP MOVSB/W/D/Q					Small: 2n+20, / Big: 6-7 bytes/clk
SCASB/W/D/Q		3			1
REP SCASB					2.4n
REP SCASW/D/Q					Small: 2n+31, / Big: 5 bytes/clk
CMPSB/W/D/Q		5			6
REP CMPSB/W/D/Q					2.2n+30

Other
NOP (90)		0-1	I12	0	1/2	Sometimes fused
long NOP (0F 1F)		0-1	I12	0	1/2
PAUSE		2			6
ENTER	a,0	10			21
ENTER	a,b				52+5b
LEAVE		3		2	2
CPUID				55-146
RDTSC					37
RDPMC					40

Floating point x87 instructions
	Operands	μops	Port	Latency	Reciprocal thruoghput	Remarks
Move instructions
FLD	r	1	MB	1	1
FLD	m32/m64	2	LD MB	4	1
FLD	m80	2	LD MB	4	1
FBLD	m80	36		54	54
FST(P)	r	1	MB	1	1
FST(P)	m32/m64	3	MB SA ST	5	1-2
FSTP	m80	3	MB SA ST	5	1-2
FBSTP	m80	80		125	125
FXCH	r	1	I2	0	1
FILD	m16	3		7
FILD	m32	2		5
FILD	m64	2		5
FIST(T)(P)	m16	3		6
FIST(T)(P)	m32	3		5
FIST(T)(P)	m64	3		5
FLDZ FLD1		1	MB		1
FLDPI FLDL2E etc.		3			10
FCMOVcc	r	1	MB	2	2
FNSTSW	AX	1			1
FNSTSW	m16	3			2
FLDCW	m16	5			8
FNSTCW	m16	3			2
FINCSTP FDECSTP		1	I2	0	1
FFREE(P)		1	MB		1
FNSAVE	m	122		319	319
FRSTOR	m	115		196	196

Arithmetic instructions
FADD(P) FSUB(R)(P)	r/m	1	MB	2	1
FMUL(P)	r/m	1	MA	4	2
FDIV(R)(P)	r/m		MA	14-23	14-23
FABS		1	MB	1	1
FCHS		1	MB	1	1
FCOM(P) FUCOM	r/m	1	MB		1
FCOMPP FUCOMPP		1	MB		1
FCOMI(P) FUCOMI(P)	r	1	MB	2	1
FIADD FISUB(R)	m	3	MB		2
FIMUL	m	3			4
FIDIV(R)	m	3			16
FICOM(P)	m	3			2
FTST		1	MB	2	1
FXAM		15		38	38
FPREM				~130
FPREM1				~130
FRNDINT		11		27

Math
FSCALE		22		37
FXTRACT		13		57
FSQRT				73		Less at lower precision
FSIN FCOS				~150
FSINCOS				270-360
F2XM1				50-200
FYL2X				~50
FYL2XP1				~50
FPTAN				300-370
FPATAN				~180

Other
FNOP		1	MB		1
WAIT		1	I12	0	1/2
FNCLEX					59
FNINIT					84

Integer MMX and XMM instructions
	Operands	μops	Port	Latency	Reciprocal thruoghput	Remarks
Move instructions
MOVD	r32/64,(x)mm	1	MB	3	1
MOVD	m32/64,(x)mm	1	SA ST	2	1-2
MOVD	(x)mm,r32/64	1	I2	4	1
MOVD	(x)mm,m32/64	1	LD	2	1
MOVQ	(x)mm, (x)mm	1	MB	1	1
MOVQ	(x)mm,m64	1	LD	2	1
MOVQ	m64, (x)mm	1	SA ST	2	1-2
MOVDQA	xmm, xmm	1	MB	1	1
MOVDQA	xmm, m128	1	LD	2	1
MOVDQA	m128, xmm	1	SA ST	2	1-2
MOVDQU	m128, xmm	1	SA ST	2	1-2
MOVDQU	xmm, m128	1	LD	2	1
LDDQU	xmm, m128	1	LD	2	1
MOVDQ2Q	mm, xmm	1	MB	1	1
MOVQ2DQ	xmm,mm	1	MB	1	1
MOVNTQ	m64,mm	2		~360	2
MOVNTDQ	m128,xmm	2		~360	2
MOVNTDQA	xmm,m128	1		2	1
PACKSSWB/DW PACKUSWB	(x)mm, (x)mm	1	MB	1	1
PACKUSDW	xmm,xmm	1	MB	1	1
PUNPCKH/LBW/WD/DQ	(x)mm, (x)mm	1	MB	1	1
PUNPCKH/LQDQ	(x)mm, (x)mm	1	MB	1	1
PSHUFB	(x)mm,(x)mm	1	MB	1	1
PSHUFW	mm,mm,i	1	MB	1	1
PSHUFL/HW	xmm,xmm,i	1	MB	1	1
PSHUFD	xmm,xmm,i	1	MB	1	1
PBLENDVB	x,x,xmm0	1	MB	2	2
PBLENDW	xmm,xmm,i	1	MB	1	1
PALIGNR	xmm, xmm,i	1	MB	1	1
MASKMOVQ	mm,mm				1-2
MASKMOVDQU	xmm,xmm				1-2
PMOVMSKB	r32,(x)mm			3	1
PEXTRW	r32 ,(x)mm,i	1	MB	3	1
PEXTRB/D/Q	r32/64 ,xmm,i	1	MB	3	1
PINSRW	(x)mm,r32,i	2	MB	5	1
PINSRB/D/Q	xmm,r32/64,i	2	MB	5	1
PMOVSX/ZXBW/BD/ / BQ/WD/WQ/DQ	xmm,xmm	1	MB	1	1

Arithmetic instructions
PADD/SUB(U)(S)B/W/D	(x)mm, (x)mm	1	MB	1	1
PADDQ PSUBQ	(x)mm, (x)mm	1	MB	1	1
PHADD(S)W PHSUB(S)W	(x)mm, (x)mm	3	MB	3	3
PHADDD PHSUBD	(x)mm, (x)mm	3	MB	3	3
PCMPEQ/GTB/W/D	(x)mm,(x)mm	1	MB	1	1
PCMPEQQ	xmm,xmm	1	MB	1	1
PMULL/HW PMULHUW	(x)mm,(x)mm	1	MA	3	1
PMULHRSW	(x)mm,(x)mm	1	MA	3	1
PMULLD	xmm,xmm	1	MA	3	1
PMULUDQ	(x)mm,(x)mm	1	MA	3	1
PMULDQ	xmm,xmm	1	MA	3	1
PMADDWD	(x)mm,(x)mm	1	MA	4	2
PMADDUBSW	(x)mm,(x)mm	7		10	8
PSADBW	(x)mm,(x)mm	1	MB	2	1
MPSADBW	xmm,xmm,i	1	MB	2	1
PAVGB/W	(x)mm,(x)mm	1	MB	1	1
PMIN/MAXSW	(x)mm,(x)mm	1	MB	1	1
PMIN/MAXUB	(x)mm,(x)mm	1	MB	1	1
PMIN/MAXSB/D	xmm,xmm	1	MB	1	1
PMIN/MAXUW/D	xmm,xmm	1	MB	1	1
PHMINPOSUW	xmm,xmm	1	MB	2	1
PABSB PABSW PABSD	(x)mm,(x)mm	1	MB	1	1
PSIGNB PSIGNW PSIGND	(x)mm,(x)mm	1	MB	1	1

Logic instructions
PAND(N) POR PXOR	(x)mm,(x)mm	1	MB	1	1
PTEST	xmm,xmm	1	MB	3	1
PSLL/RL/RAW/D/Q	(x)mm,(x)mm	1	MB	1	1
PSLL/RL/RAW/D/Q	(x)xmm,i	1	MB	1	1
PSLL/RLDQ	xmm,i	1	MB	1	1

Other
EMMS		1	MB		1

Floating point XMM instructions
	Operands	μops	Port	Latency	Reciprocal thruoghput	Remarks
Move instructions
MOVAPS/D	xmm,xmm	1	MB	1	1
MOVAPS/D	xmm,m128	1	LD	2	1
MOVAPS/D	m128,xmm	1	SA ST	2	1
MOVUPS/D	xmm,m128	1	LD	2	1
MOVUPS/D	m128,xmm	2	SA ST	2	1
MOVSS/D	xmm,xmm	1	MB	1	1
MOVSS/D	xmm,m32/64	1	LD	2-3	1
MOVSS/D	m32/64,xmm	2	SA ST	2-3	1-2
MOVHPS/D	xmm,m64	2		6	1
MOVLPS/D	xmm,m64	2		6	1
MOVHPS/D	m64,xmm	3		6	1-2
MOVLPS/D	m64,xmm	1		2	1-2
MOVLHPS MOVHLPS	xmm,xmm	1		1	1
MOVMSKPS/D	r32,xmm			3	1
MOVNTPS/D	m128,xmm	2		~360	1-2
SHUFPS	xmm,xmm,i	1	MB	1	1
SHUFPD	xmm,xmm,i	1	MB	1	1
MOVDDUP	xmm,xmm	1	MB	1	1
MOVSH/LDUP	xmm,xmm	1	MB	1	1
UNPCKH/LPS	xmm,xmm	1	MB	1	1
UNPCKH/LPD	xmm,xmm	1	MB	1	1

Conversion
CVTPD2PS	xmm,xmm	2		5	2
CVTSD2SS	xmm,xmm	1		2
CVTPS2PD	xmm,xmm	2		5	1
CVTSS2SD	xmm,xmm	1		2
CVTDQ2PS	xmm,xmm	1	MB	3	1
CVT(T) PS2DQ	xmm,xmm	1		2	1
CVTDQ2PD	xmm,xmm	2		5	1
CVT(T)PD2DQ	xmm,xmm			4	2
CVTPI2PS	xmm,mm	2		5	2
CVT(T)PS2PI	mm,xmm	1		4	1
CVTPI2PD	xmm,mm	2		4	1
CVT(T) PD2PI	mm,xmm	2		4	2
CVTSI2SS	xmm,r32	2		5
CVT(T)SS2SI	r32,xmm	1		4	1
CVTSI2SD	xmm,r32	2		5
CVT(T)SD2SI	r32,xmm	1		4	1

Arithmetic
ADDSS SUBSS	xmm,xmm	1	MBfadd	2	1
ADDSD SUBSD	xmm,xmm	1	MBfadd	2	1
ADDPS SUBPS	xmm,xmm	1	MBfadd	2	1
ADDPD SUBPD	xmm,xmm	1	MBfadd	2	1
ADDSUBPS	xmm,xmm	1	MBfadd	2	1
ADDSUBPD	xmm,xmm	1	MBfadd	2	1
HADDPS HSUBPS	xmm,xmm	3	MBfadd	5	3
HADDPD HSUBPD	xmm,xmm	3	MBfadd	5	3
MULSS	xmm,xmm	1	MA	3	1
MULSD	xmm,xmm	1	MA	4	2
MULPS	xmm,xmm	1	MA	3	1
MULPD	xmm,xmm	1	MA	4	2
DIVSS	xmm,xmm	1	MA	13	13
DIVSD	xmm,xmm	1	MA	13-20	13-20
DIVPS	xmm,xmm	1	MA	24	24
DIVPD	xmm,xmm	1	MA	21-38	21-38
RCPSS	xmm,xmm	1	MA	5	5
RCPPS	xmm,xmm	3	MA	14	11
CMPccSS/D	xmm,xmm	1	MBfadd	2	1
CMPccPS/D	xmm,xmm	1	MBfadd	2	1
COMISS/D UCOMISS/D	xmm,xmm	1	MBfadd	3	1
MAXSS/D MINSS/D	xmm,xmm	1	MBfadd	2	1
MAXPS/D MINPS/D	xmm,xmm	1	MBfadd	2	1

Math
SQRTSS	xmm,xmm	1	MA	33	33
SQRTPS	xmm,xmm	1	MA	64	64
SQRTSD	xmm,xmm	1	MA	62	62
SQRTPD	xmm,xmm	1	MA	122	122
RSQRTSS	xmm,xmm	1		5	5
RSQRTPS	xmm,xmm	3		14	11

Logic
ANDPS/D	xmm,xmm	1	MB	1	1
ANDNPS/D	xmm,xmm	1	MB	1	1
ORPS/D	xmm,xmm	1	MB	1	1
XORPS/D	xmm,xmm	1	MB	1	1

Other
LDMXCSR	m32				31
STMXCSR	m32				13
FXSAVE	m4096				97
FXRSTOR	m4096				201

VIA-specific instructions
Instruction	Conditions	Clock cycles, approximately		Clock cycles, approximately
XSTORE	Data available	160-400 clock giving 8 bytes		160-400 clock giving 8 bytes
XSTORE	No data available	50-80 clock giving 0 bytes		50-80 clock giving 0 bytes
REP XSTORE	Quality factor = 0	4800 clock per 8 bytes		1300 clock per 8 bytes
REP XSTORE	Quality factor > 0	19200 clock per 8 bytes		5455 clock per 8 bytes
REP XCRYPTECB	128 bits key	44 clock per 16 bytes		15 clock per 16 bytes
REP XCRYPTECB	192 bits key	46 clock per 16 bytes		17 clock per 16 bytes
REP XCRYPTECB	256 bits key	48 clock per 16 bytes		18 clock per 16 bytes
REP XCRYPTCBC	128 bits key	54 clock per 16 bytes		29 clock per 16 bytes
REP XCRYPTCBC	192 bits key	59 clock per 16 bytes		33 clock per 16 bytes
REP XCRYPTCBC	256 bits key	63 clock per 16 bytes		37 clock per 16 bytes
REP XCRYPTCTR	128 bits key	43 clock per 16 bytes		23 clock per 16 bytes
REP XCRYPTCTR	192 bits key	46 clock per 16 bytes		26 clock per 16 bytes
REP XCRYPTCTR	256 bits key	48 clock per 16 bytes		27 clock per 16 bytes
REP XCRYPTCFB	128 bits key	54 clock per 16 bytes		29 clock per 16 bytes
REP XCRYPTCFB	192 bits key	59 clock per 16 bytes		33 clock per 16 bytes
REP XCRYPTCFB	256 bits key	63 clock per 16 bytes		37 clock per 16 bytes
REP XCRYPTOFB	128 bits key	54 clock per 16 bytes		29 clock per 16 bytes
REP XCRYPTOFB	192 bits key	59 clock per 16 bytes		33 clock per 16 bytes
REP XCRYPTOFB	256 bits key	63 clock per 16 bytes		37 clock per 16 bytes
REP XSHA1		3 clock per byte		5 clock per byte
REP XSHA256		4 clock per byte		5 clock per byte